## README
EnergyScope TD data management file
Refer to papers: "Modelling of Low Carbon EnergySystems for 26 European Countrieswith EnergyScopeTD" Tychon and Dommisse 2020 and "EnergyScope TD: an open source model for national energy systems" Limpens2019
Luxembourg Data by Jean-Louis Tychon and Jeroen Dommisse
Tabs structure :
1. Time series
1.1 End use demand and weather related (%_elec, %_sh…)
1.2 Technology related related to maintenance or weather (c_p_t)
2. Scenario
2.1 Resources (avail, gwp_op & c_op)
2.2 User defined (%_pub_min, fmin_%,re_share…)
2.3 Yearly energy end use demand
3. Technologies
3.1 layers_in_out (f)
3.2 Technologies caracteristiques (c_inv, lifetime …)
3.2 Storage (efficiency_in, charge time,…)
Color code :
User Input
Automatically computed
Default value

## 1.1 Time Series
|  | End Use Demands |  |  |  |  | Weather
{PERIODS} | period_duration [h] | Electricity (%_elec) | Space Heating (%_sh) | Space Cooling | Passanger mobility (%_pass) | Freight mobility (%_freight) | PV | Wind_onshore | Wind_offshore | Hydro_dam | Hydro_river | Tidal | Solar
1 | 1 | 5.7411e-05 | 0.00027585 | 0 | 2.3497e-06 | 0.00011416 | 0 | 0.16413 | 0 | 0.45435 | 0.125 | 0 | 0
2 | 1 | 4.8357e-05 | 0.00027738 | 0 | 1.1748e-06 | 0.00011416 | 0 | 0.17294 | 0 | 0.37083 | 0.13333 | 0 | 0
3 | 1 | 3.9163e-05 | 0.00027726 | 0 | 1.4098e-05 | 0.00011416 | 0 | 0.18975 | 0 | 0.21013 | 0.13333 | 0 | 0
4 | 1 | 3.275e-05 | 0.0002797 | 0 | 3.7595e-05 | 0.00011416 | 0 | 0.26101 | 0 | 0.098612 | 0.13333 | 0 | 0
5 | 1 | 2.9685e-05 | 0.00028107 | 0 | 9.3987e-05 | 0.00011416 | 0 | 0.2546 | 0 | 0.1327 | 0.13333 | 0 | 0
6 | 1 | 2.5197e-05 | 0.00028102 | 0 | 0.0001821 | 0.00011416 | 0 | 0.21697 | 0 | 0.15449 | 0.13333 | 0 | 0
7 | 1 | 0 | 0.00028533 | 0 | 0.0001586 | 0.00011416 | 0 | 0.25941 | 0 | 0.13221 | 0.14167 | 0 | 0
8 | 1 | 2.7229e-06 | 0.00029001 | 0 | 0.00014685 | 0.00011416 | 0 | 0.36829 | 0 | 0.11152 | 0.14167 | 0 | 0
9 | 1 | 1.6169e-06 | 0.00028269 | 0 | 0.00016448 | 0.00011416 | 0.031893 | 0.40192 | 0 | 0.09776 | 0.14167 | 0 | 0
10 | 1 | 4.2044e-06 | 0.00026343 | 0 | 0.00018797 | 0.00011416 | 0.1286 | 0.38351 | 0 | 0.099708 | 0.14167 | 0 | 0.059481
11 | 1 | 1.4094e-05 | 0.00024539 | 0 | 0.00020677 | 0.00011416 | 0.25377 | 0.34668 | 0 | 0.13331 | 0.14167 | 0 | 0.54891
12 | 1 | 3.0324e-05 | 0.00023311 | 0 | 0.00018797 | 0.00011416 | 0.32167 | 0.33227 | 0 | 0.20684 | 0.14167 | 0 | 0.70813
13 | 1 | 3.6674e-05 | 0.00022801 | 0 | 0.00019032 | 0.00011416 | 0.29115 | 0.39311 | 0 | 0.11687 | 0.14167 | 0 | 0.6154
14 | 1 | 3.3303e-05 | 0.0002286 | 0 | 0.00021382 | 0.00011416 | 0.18416 | 0.41153 | 0 | 0.074263 | 0.14167 | 0 | 0.39604
15 | 1 | 2.851e-05 | 0.00024223 | 0 | 0.00022322 | 0.00011416 | 0.088134 | 0.40753 | 0 | 0.072803 | 0.14167 | 0 | 0.17086
16 | 1 | 2.3257e-05 | 0.00027034 | 0 | 0.00022322 | 0.00011416 | 0.01406 | 0.45717 | 0 | 0.080351 | 0.14167 | 0 | 0
17 | 1 | 2.6545e-05 | 0.000272 | 0 | 0.00016448 | 0.00011416 | 0 | 0.55805 | 0 | 0.36596 | 0.14167 | 0 | 0
18 | 1 | 4.7544e-05 | 0.00026369 | 0 | 0.00011748 | 0.00011416 | 0 | 0.64131 | 0 | 0.69929 | 0.14167 | 0 | 0
19 | 1 | 5.5038e-05 | 0.00025907 | 0 | 8.8113e-05 | 0.00011416 | 0 | 0.69736 | 0 | 0.77697 | 0.14167 | 0 | 0
20 | 1 | 4.8525e-05 | 0.00025723 | 0 | 5.8742e-05 | 0.00011416 | 0 | 0.70376 | 0 | 0.65498 | 0.14167 | 0 | 0
21 | 1 | 4.0024e-05 | 0.00025821 | 0 | 3.7595e-05 | 0.00011416 | 0 | 0.74219 | 0 | 0.42768 | 0.14167 | 0 | 0
22 | 1 | 3.1458e-05 | 0.00026014 | 0 | 2.3497e-05 | 0.00011416 | 0 | 0.76701 | 0 | 0.51047 | 0.14167 | 0 | 0
23 | 1 | 6.2527e-05 | 0.00026231 | 0 | 9.3987e-06 | 0.00011416 | 0 | 0.77822 | 0 | 0.37022 | 0.13333 | 0 | 0
24 | 1 | 5.6782e-05 | 0.00026478 | 0 | 5.8742e-06 | 0.00011416 | 0 | 0.77502 | 0 | 0.21585 | 0.13333 | 0 | 0
25 | 1 | 4.4415e-05 | 0.0002678 | 0 | 2.3497e-06 | 0.00011416 | 0 | 0.78943 | 0 | 0.14268 | 0.13333 | 0 | 0
26 | 1 | 3.0707e-05 | 0.00027258 | 0 | 1.1748e-06 | 0.00011416 | 0 | 0.79824 | 0 | 0.10993 | 0.13333 | 0 | 0
27 | 1 | 2.2223e-05 | 0.00027648 | 0 | 1.4098e-05 | 0.00011416 | 0 | 0.79343 | 0 | 0.064889 | 0.13333 | 0 | 0
28 | 1 | 1.833e-05 | 0.00027686 | 0 | 3.7595e-05 | 0.00011416 | 0 | 0.77502 | 0 | 0.05235 | 0.13333 | 0 | 0
29 | 1 | 1.8733e-05 | 0.00027651 | 0 | 9.3987e-05 | 0.00011416 | 0 | 0.74059 | 0 | 0.04261 | 0.13333 | 0 | 0
30 | 1 | 2.7781e-05 | 0.0002714 | 0 | 0.0001821 | 0.00011416 | 0 | 0.71257 | 0 | 0.087168 | 0.125 | 0 | 0
31 | 1 | 2.2478e-05 | 0.00026428 | 0 | 0.0001586 | 0.00011416 | 0 | 0.67814 | 0 | 0.17677 | 0.125 | 0 | 0
32 | 1 | 4.8593e-05 | 0.00025566 | 0 | 0.00014685 | 0.00011416 | 0 | 0.65973 | 0 | 0.36681 | 0.13333 | 0 | 0
33 | 1 | 6.6135e-05 | 0.00024299 | 0 | 0.00016448 | 0.00011416 | 0.0024005 | 0.59408 | 0 | 0.48393 | 0.14167 | 0 | 0
34 | 1 | 7.7686e-05 | 0.00023772 | 0 | 0.00018797 | 0.00011416 | 0.024348 | 0.48999 | 0 | 0.52885 | 0.14167 | 0 | 0.0091037
35 | 1 | 8.5463e-05 | 0.0002352 | 0 | 0.00020677 | 0.00011416 | 0.057956 | 0.40913 | 0 | 0.55551 | 0.14167 | 0 | 0
36 | 1 | 0.00010049 | 0.00023236 | 0 | 0.00018797 | 0.00011416 | 0.11283 | 0.3795 | 0 | 0.65437 | 0.14167 | 0 | 0.05226
37 | 1 | 9.6334e-05 | 0.00022936 | 0 | 0.00019032 | 0.00011416 | 0.19033 | 0.42274 | 0 | 0.48563 | 0.13333 | 0 | 0.038699
38 | 1 | 9.0723e-05 | 0.0002275 | 0 | 0.00021382 | 0.00011416 | 0.19993 | 0.38751 | 0 | 0.39238 | 0.13333 | 0 | 0.30823
39 | 1 | 8.723e-05 | 0.00022814 | 0 | 0.00022322 | 0.00011416 | 0.119 | 0.36509 | 0 | 0.37984 | 0.13333 | 0 | 0.34687
40 | 1 | 7.9971e-05 | 0.0002291 | 0 | 0.00022322 | 0.00011416 | 0.019204 | 0.36669 | 0 | 0.39554 | 0.14167 | 0 | 0
41 | 1 | 7.9328e-05 | 0.00022833 | 0 | 0.00016448 | 0.00011416 | 0 | 0.36509 | 0 | 0.63453 | 0.125 | 0 | 0
42 | 1 | 9.704e-05 | 0.00022738 | 0 | 0.00011748 | 0.00011416 | 0 | 0.3755 | 0 | 0.84393 | 0.13333 | 0 | 0
43 | 1 | 0.00010337 | 0.00022899 | 0 | 8.8113e-05 | 0.00011416 | 0 | 0.3691 | 0 | 0.86365 | 0.13333 | 0 | 0
44 | 1 | 9.2477e-05 | 0.00023195 | 0 | 5.8742e-05 | 0.00011416 | 0 | 0.34187 | 0 | 0.66703 | 0.13333 | 0 | 0
45 | 1 | 7.7916e-05 | 0.00023468 | 0 | 3.7595e-05 | 0.00011416 | 0 | 0.32586 | 0 | 0.43718 | 0.13333 | 0 | 0
46 | 1 | 6.2275e-05 | 0.00023778 | 0 | 2.3497e-05 | 0.00011416 | 0 | 0.27222 | 0 | 0.47845 | 0.13333 | 0 | 0
47 | 1 | 9.0239e-05 | 0.00024152 | 0 | 9.3987e-06 | 0.00011416 | 0 | 0.22338 | 0 | 0.54176 | 0.13333 | 0 | 0
48 | 1 | 8.0975e-05 | 0.00024598 | 0 | 5.8742e-06 | 0.00011416 | 0 | 0.21057 | 0 | 0.29486 | 0.13333 | 0 | 0
49 | 1 | 6.8811e-05 | 0.00025273 | 0 | 2.3497e-06 | 0.00011416 | 0 | 0.15292 | 0 | 0.19491 | 0.125 | 0 | 0
50 | 1 | 5.4105e-05 | 0.00025925 | 0 | 1.1748e-06 | 0.00011416 | 0 | 0.16173 | 0 | 0.15084 | 0.125 | 0 | 0
51 | 1 | 4.5785e-05 | 0.00026046 | 0 | 1.4098e-05 | 0.00011416 | 0 | 0.20977 | 0 | 0.10117 | 0.125 | 0 | 0
52 | 1 | 4.1965e-05 | 0.00025925 | 0 | 3.7595e-05 | 0.00011416 | 0 | 0.29143 | 0 | 0.075116 | 0.125 | 0 | 0
53 | 1 | 4.0118e-05 | 0.00025951 | 0 | 9.3987e-05 | 0.00011416 | 0 | 0.3771 | 0 | 0.081933 | 0.125 | 0 | 0
54 | 1 | 4.1207e-05 | 0.0002597 | 0 | 0.0001821 | 0.00011416 | 0 | 0.39472 | 0 | 0.095325 | 0.125 | 0 | 0
55 | 1 | 2.3375e-05 | 0.00025888 | 0 | 0.0001586 | 0.00011416 | 0 | 0.29544 | 0 | 0.10738 | 0.125 | 0 | 0
56 | 1 | 3.1365e-05 | 0.00025462 | 0 | 0.00014685 | 0.00011416 | 0 | 0.29544 | 0 | 0.1394 | 0.125 | 0 | 0
57 | 1 | 3.8954e-05 | 0.0002525 | 0 | 0.00016448 | 0.00011416 | 0.0013717 | 0.23859 | 0 | 0.18322 | 0.13333 | 0 | 0
58 | 1 | 4.7808e-05 | 0.00024904 | 0 | 0.00018797 | 0.00011416 | 0.005487 | 0.18335 | 0 | 0.2038 | 0.13333 | 0 | 0
59 | 1 | 6.0583e-05 | 0.00024503 | 0 | 0.00020677 | 0.00011416 | 0.0099451 | 0.097678 | 0 | 0.27185 | 0.14167 | 0 | 0
60 | 1 | 8.1599e-05 | 0.00024204 | 0 | 0.00018797 | 0.00011416 | 0.018861 | 0.096077 | 0 | 0.28744 | 0.14167 | 0 | 0
61 | 1 | 8.5965e-05 | 0.00023913 | 0 | 0.00019032 | 0.00011416 | 0.026063 | 0.11849 | 0 | 0.23606 | 0.14167 | 0 | 0
62 | 1 | 8.0521e-05 | 0.00023397 | 0 | 0.00021382 | 0.00011416 | 0.025034 | 0.11209 | 0 | 0.19491 | 0.14167 | 0 | 0.013617
63 | 1 | 7.5453e-05 | 0.00022982 | 0 | 0.00022322 | 0.00011416 | 0.0099451 | 0.18094 | 0 | 0.13294 | 0.13333 | 0 | 0
64 | 1 | 7.2685e-05 | 0.00022417 | 0 | 0.00022322 | 0.00011416 | 0.0013717 | 0.31545 | 0 | 0.11432 | 0.14167 | 0 | 0
65 | 1 | 7.1126e-05 | 0.00020244 | 0 | 0.00016448 | 0.00011416 | 0 | 0.28903 | 0 | 0.22547 | 0.13333 | 0 | 0
66 | 1 | 8.6364e-05 | 0.00018164 | 0 | 0.00011748 | 0.00011416 | 0 | 0.16253 | 0 | 0.41332 | 0.13333 | 0 | 0
67 | 1 | 9.3023e-05 | 0.00017427 | 0 | 8.8113e-05 | 0.00011416 | 0 | 0.20576 | 0 | 0.37253 | 0.13333 | 0 | 0
68 | 1 | 8.2359e-05 | 0.00018743 | 0 | 5.8742e-05 | 0.00011416 | 0 | 0.15612 | 0 | 0.21682 | 0.13333 | 0 | 0
69 | 1 | 5.9339e-05 | 0.00021198 | 0 | 3.7595e-05 | 0.00011416 | 0 | 0.068855 | 0 | 0.13051 | 0.13333 | 0 | 0
70 | 1 | 4.6169e-05 | 0.00024999 | 0 | 2.3497e-05 | 0.00011416 | 0 | 0.076861 | 0 | 0.18395 | 0.125 | 0 | 0
71 | 1 | 7.6479e-05 | 0.0002857 | 0 | 9.3987e-06 | 0.00011416 | 0 | 0.080865 | 0 | 0.17215 | 0.125 | 0 | 0
72 | 1 | 6.4438e-05 | 0.0002972 | 0 | 5.8742e-06 | 0.00011416 | 0 | 0.1209 | 0 | 0.080716 | 0.125 | 0 | 0
73 | 1 | 5.2368e-05 | 0.00029803 | 0 | 2.3497e-06 | 0.00011416 | 0 | 0.14892 | 0 | 0.056854 | 0.125 | 0 | 0
74 | 1 | 4.3588e-05 | 0.00029148 | 0 | 1.1748e-06 | 0.00011416 | 0 | 0.13611 | 0 | 0.03701 | 0.11667 | 0 | 0
75 | 1 | 3.7083e-05 | 0.00028358 | 0 | 1.4098e-05 | 0.00011416 | 0 | 0.14011 | 0 | 0.018505 | 0.10833 | 0 | 0
76 | 1 | 3.5718e-05 | 0.00027645 | 0 | 3.7595e-05 | 0.00011416 | 0 | 0.14892 | 0 | 0.021183 | 0.1 | 0 | 0
77 | 1 | 3.547e-05 | 0.00027116 | 0 | 9.3987e-05 | 0.00011416 | 0 | 0.15452 | 0 | 0.022036 | 0.083333 | 0 | 0
78 | 1 | 3.7455e-05 | 0.00026775 | 0 | 0.0001821 | 0.00011416 | 0 | 0.11289 | 0 | 0.017531 | 0.075 | 0 | 0
79 | 1 | 1.3439e-05 | 0.00026333 | 0 | 0.0001586 | 0.00011416 | 0 | 0.08727 | 0 | 0.017288 | 0.083333 | 0 | 0
80 | 1 | 2.0124e-05 | 0.00026485 | 0 | 0.00014685 | 0.00011416 | 0 | 0.099279 | 0 | 0.032749 | 0.083333 | 0 | 0
81 | 1 | 2.4466e-05 | 0.00025846 | 0 | 0.00016448 | 0.00011416 | 0.024005 | 0.10568 | 0 | 0.031166 | 0.091667 | 0 | 0
82 | 1 | 3.0822e-05 | 0.00024549 | 0 | 0.00018797 | 0.00011416 | 0.10631 | 0.090472 | 0 | 0.061846 | 0.091667 | 0 | 0.12608
83 | 1 | 4.124e-05 | 0.00023365 | 0 | 0.00020677 | 0.00011416 | 0.19993 | 0.07526 | 0 | 0.090212 | 0.083333 | 0 | 0.074379
84 | 1 | 6.0694e-05 | 0.00022218 | 0 | 0.00018797 | 0.00011416 | 0.27126 | 0.068855 | 0 | 0.15291 | 0.083333 | 0 | 0.17162
85 | 1 | 6.2385e-05 | 0.00021673 | 0 | 0.00019032 | 0.00011416 | 0.28498 | 0.053643 | 0 | 0.17288 | 0.091667 | 0 | 0.39299
86 | 1 | 5.2469e-05 | 0.00021807 | 0 | 0.00021382 | 0.00011416 | 0.22599 | 0.048839 | 0 | 0.075968 | 0.066667 | 0 | 0.5414
87 | 1 | 4.8954e-05 | 0.00023207 | 0 | 0.00022322 | 0.00011416 | 0.12209 | 0.05044 | 0 | 0.060019 | 0.066667 | 0 | 0.31989
88 | 1 | 4.5987e-05 | 0.00026059 | 0 | 0.00022322 | 0.00011416 | 0.024348 | 0.052042 | 0 | 0.067081 | 0.11667 | 0 | 0
89 | 1 | 4.6787e-05 | 0.00026714 | 0 | 0.00016448 | 0.00011416 | 0 | 0.085669 | 0 | 0.21062 | 0.125 | 0 | 0
90 | 1 | 7.0315e-05 | 0.00026514 | 0 | 0.00011748 | 0.00011416 | 0 | 0.090472 | 0 | 0.55978 | 0.125 | 0 | 0
91 | 1 | 8.3562e-05 | 0.00026643 | 0 | 8.8113e-05 | 0.00011416 | 0 | 0.064051 | 0 | 0.64853 | 0.125 | 0 | 0
92 | 1 | 7.7524e-05 | 0.00026927 | 0 | 5.8742e-05 | 0.00011416 | 0 | 0.081665 | 0 | 0.42817 | 0.11667 | 0 | 0
93 | 1 | 6.6313e-05 | 0.00027212 | 0 | 3.7595e-05 | 0.00011416 | 0 | 0.10729 | 0 | 0.23716 | 0.11667 | 0 | 0
94 | 1 | 5.3244e-05 | 0.0002759 | 0 | 2.3497e-05 | 0.00011416 | 0 | 0.11609 | 0 | 0.28451 | 0.11667 | 0 | 0
95 | 1 | 8.2622e-05 | 0.00027869 | 0 | 9.3987e-06 | 0.00011416 | 0 | 0.14732 | 0 | 0.26053 | 0.11667 | 0 | 0
96 | 1 | 7.1377e-05 | 0.00027992 | 0 | 5.8742e-06 | 0.00011416 | 0 | 0.19376 | 0 | 0.099708 | 0.11667 | 0 | 0
97 | 1 | 6.239e-05 | 0.00028229 | 0 | 2.3497e-06 | 0.00011416 | 0 | 0.22658 | 0 | 0.086925 | 0.11667 | 0 | 0
98 | 1 | 5.0324e-05 | 0.00028912 | 0 | 1.1748e-06 | 0.00011416 | 0 | 0.20096 | 0 | 0.075968 | 0.125 | 0 | 0
99 | 1 | 4.4739e-05 | 0.00029495 | 0 | 1.4098e-05 | 0.00011416 | 0 | 0.2482 | 0 | 0.062698 | 0.11667 | 0 | 0
100 | 1 | 4.3379e-05 | 0.00030102 | 0 | 3.7595e-05 | 0.00011416 | 0 | 0.2546 | 0 | 0.058559 | 0.11667 | 0 | 0
101 | 1 | 4.3388e-05 | 0.00030639 | 0 | 9.3987e-05 | 0.00011416 | 0 | 0.22498 | 0 | 0.090821 | 0.11667 | 0 | 0
102 | 1 | 5.4662e-05 | 0.00031102 | 0 | 0.0001821 | 0.00011416 | 0 | 0.16974 | 0 | 0.21585 | 0.11667 | 0 | 0
103 | 1 | 6.3558e-05 | 0.00031274 | 0 | 0.0001586 | 0.00011416 | 0 | 0.18895 | 0 | 0.43548 | 0.11667 | 0 | 0
104 | 1 | 0.00010179 | 0.00030602 | 0 | 0.00014685 | 0.00011416 | 0 | 0.19135 | 0 | 0.45666 | 0.11667 | 0 | 0
105 | 1 | 0.00012185 | 0.00028892 | 0 | 0.00016448 | 0.00011416 | 0.025034 | 0.20737 | 0 | 0.37546 | 0.11667 | 0 | 0.03315
106 | 1 | 0.00012862 | 0.00026712 | 0 | 0.00018797 | 0.00011416 | 0.10631 | 0.23139 | 0 | 0.35646 | 0.10833 | 0 | 0.38916
107 | 1 | 0.00013246 | 0.00025016 | 0 | 0.00020677 | 0.00011416 | 0.19753 | 0.20817 | 0 | 0.35001 | 0.10833 | 0 | 0.53213
108 | 1 | 0.00014347 | 0.00023696 | 0 | 0.00018797 | 0.00011416 | 0.24314 | 0.14251 | 0 | 0.355 | 0.11667 | 0 | 0.6542
109 | 1 | 0.00013758 | 0.00023002 | 0 | 0.00019032 | 0.00011416 | 0.23422 | 0.098479 | 0 | 0.30692 | 0.10833 | 0 | 0.68019
110 | 1 | 0.00013423 | 0.00022925 | 0 | 0.00021382 | 0.00011416 | 0.17147 | 0.078463 | 0 | 0.31337 | 0.10833 | 0 | 0.62528
111 | 1 | 0.0001279 | 0.00024629 | 0 | 0.00022322 | 0.00011416 | 0.08882 | 0.072058 | 0 | 0.23801 | 0.11667 | 0 | 0.34864
112 | 1 | 0.00011828 | 0.00028038 | 0 | 0.00022322 | 0.00011416 | 0.01749 | 0.083267 | 0 | 0.23302 | 0.11667 | 0 | 0
113 | 1 | 0.00011567 | 0.00029371 | 0 | 0.00016448 | 0.00011416 | 0 | 0.086469 | 0 | 0.7329 | 0.10833 | 0 | 0
114 | 1 | 0.00013497 | 0.00029871 | 0 | 0.00011748 | 0.00011416 | 0 | 0.091273 | 0 | 0.89287 | 0.10833 | 0 | 0
115 | 1 | 0.00014398 | 0.00030343 | 0 | 8.8113e-05 | 0.00011416 | 0 | 0.10488 | 0 | 0.85598 | 0.10833 | 0 | 0
116 | 1 | 0.00013153 | 0.00030691 | 0 | 5.8742e-05 | 0.00011416 | 0 | 0.10969 | 0 | 0.57232 | 0.10833 | 0 | 0
117 | 1 | 0.00011015 | 0.00030883 | 0 | 3.7595e-05 | 0.00011416 | 0 | 0.10889 | 0 | 0.26248 | 0.10833 | 0 | 0
118 | 1 | 8.9212e-05 | 0.0003096 | 0 | 2.3497e-05 | 0.00011416 | 0 | 0.082466 | 0 | 0.35281 | 0.10833 | 0 | 0
119 | 1 | 0.00011367 | 0.00030802 | 0 | 9.3987e-06 | 0.00011416 | 0 | 0.070456 | 0 | 0.37497 | 0.10833 | 0 | 0
120 | 1 | 0.00010084 | 0.00030814 | 0 | 5.8742e-06 | 0.00011416 | 0 | 0.076861 | 0 | 0.20782 | 0.10833 | 0 | 0
121 | 1 | 8.4125e-05 | 0.00031216 | 0 | 2.3497e-06 | 0.00011416 | 0 | 0.092074 | 0 | 0.12454 | 0.10833 | 0 | 0
122 | 1 | 7.1058e-05 | 0.00031592 | 0 | 1.1748e-06 | 0.00011416 | 0 | 0.1305 | 0 | 0.11298 | 0.10833 | 0 | 0
123 | 1 | 6.3393e-05 | 0.00031964 | 0 | 1.4098e-05 | 0.00011416 | 0 | 0.16573 | 0 | 0.083638 | 0.10833 | 0 | 0
124 | 1 | 6.1412e-05 | 0.00032182 | 0 | 3.7595e-05 | 0.00011416 | 0 | 0.15693 | 0 | 0.072559 | 0.10833 | 0 | 0
125 | 1 | 6.2315e-05 | 0.00032481 | 0 | 9.3987e-05 | 0.00011416 | 0 | 0.15132 | 0 | 0.13112 | 0.10833 | 0 | 0
126 | 1 | 7.0667e-05 | 0.00032704 | 0 | 0.0001821 | 0.00011416 | 0 | 0.14412 | 0 | 0.26771 | 0.10833 | 0 | 0
127 | 1 | 7.5635e-05 | 0.00032932 | 0 | 0.0001586 | 0.00011416 | 0 | 0.18415 | 0 | 0.54468 | 0.10833 | 0 | 0
128 | 1 | 0.00011148 | 0.00032877 | 0 | 0.00014685 | 0.00011416 | 0 | 0.20496 | 0 | 0.59606 | 0.10833 | 0 | 0
129 | 1 | 0.00012704 | 0.00031107 | 0 | 0.00016448 | 0.00011416 | 0.023663 | 0.2514 | 0 | 0.67823 | 0.11667 | 0 | 0.043379
130 | 1 | 0.00013375 | 0.00028722 | 0 | 0.00018797 | 0.00011416 | 0.09465 | 0.22898 | 0 | 0.63574 | 0.11667 | 0 | 0.37748
131 | 1 | 0.00013726 | 0.00026783 | 0 | 0.00020677 | 0.00011416 | 0.17695 | 0.21457 | 0 | 0.55174 | 0.11667 | 0 | 0.48016
132 | 1 | 0.00014837 | 0.00025106 | 0 | 0.00018797 | 0.00011416 | 0.19307 | 0.20016 | 0 | 0.50207 | 0.11667 | 0 | 0.5098
133 | 1 | 0.00014647 | 0.00023896 | 0 | 0.00019032 | 0.00011416 | 0.16735 | 0.14331 | 0 | 0.37753 | 0.11667 | 0 | 0.44571
134 | 1 | 0.00014473 | 0.00023686 | 0 | 0.00021382 | 0.00011416 | 0.1142 | 0.11049 | 0 | 0.33686 | 0.11667 | 0 | 0.11686
135 | 1 | 0.00013854 | 0.00024894 | 0 | 0.00022322 | 0.00011416 | 0.04561 | 0.1225 | 0 | 0.33942 | 0.11667 | 0 | 0.0039669
136 | 1 | 0.00013021 | 0.00027547 | 0 | 0.00022322 | 0.00011416 | 0.0075446 | 0.17534 | 0 | 0.34916 | 0.11667 | 0 | 0
137 | 1 | 0.00012742 | 0.00028196 | 0 | 0.00016448 | 0.00011416 | 0 | 0.24019 | 0 | 0.58388 | 0.11667 | 0 | 0
138 | 1 | 0.00014432 | 0.00027814 | 0 | 0.00011748 | 0.00011416 | 0 | 0.26341 | 0 | 0.84137 | 0.11667 | 0 | 0
139 | 1 | 0.00015023 | 0.00027537 | 0 | 8.8113e-05 | 0.00011416 | 0 | 0.32426 | 0 | 0.82664 | 0.11667 | 0 | 0
140 | 1 | 0.00013374 | 0.00027341 | 0 | 5.8742e-05 | 0.00011416 | 0 | 0.33947 | 0 | 0.54687 | 0.11667 | 0 | 0
141 | 1 | 0.00011584 | 0.00026634 | 0 | 3.7595e-05 | 0.00011416 | 0 | 0.29704 | 0 | 0.23825 | 0.11667 | 0 | 0
142 | 1 | 9.9107e-05 | 0.00025904 | 0 | 2.3497e-05 | 0.00011416 | 0 | 0.23139 | 0 | 0.25797 | 0.11667 | 0 | 0
143 | 1 | 0.00012162 | 0.00025407 | 0 | 9.3987e-06 | 0.00011416 | 0 | 0.17454 | 0 | 0.24945 | 0.11667 | 0 | 0
144 | 1 | 0.00010879 | 0.00024934 | 0 | 5.8742e-06 | 0.00011416 | 0 | 0.11769 | 0 | 0.13708 | 0.10833 | 0 | 0
145 | 1 | 9.5062e-05 | 0.00024459 | 0 | 2.3497e-06 | 0.00011416 | 0 | 0.099279 | 0 | 0.10689 | 0.10833 | 0 | 0
146 | 1 | 8.4599e-05 | 0.00024163 | 0 | 1.1748e-06 | 0.00011416 | 0 | 0.10408 | 0 | 0.11334 | 0.10833 | 0 | 0
147 | 1 | 7.6722e-05 | 0.00024108 | 0 | 1.4098e-05 | 0.00011416 | 0 | 0.11609 | 0 | 0.095812 | 0.10833 | 0 | 0
148 | 1 | 7.5819e-05 | 0.0002435 | 0 | 3.7595e-05 | 0.00011416 | 0 | 0.10488 | 0 | 0.08656 | 0.10833 | 0 | 0
149 | 1 | 7.5362e-05 | 0.00024414 | 0 | 9.3987e-05 | 0.00011416 | 0 | 0.092874 | 0 | 0.10056 | 0.10833 | 0 | 0
150 | 1 | 8.4344e-05 | 0.0002454 | 0 | 0.0001821 | 0.00011416 | 0 | 0.084067 | 0 | 0.36036 | 0.10833 | 0 | 0
151 | 1 | 9.0625e-05 | 0.00024667 | 0 | 0.0001586 | 0.00011416 | 0 | 0.092874 | 0 | 0.66849 | 0.10833 | 0 | 0
152 | 1 | 0.00012206 | 0.00024508 | 0 | 0.00014685 | 0.00011416 | 0 | 0.13691 | 0 | 0.8046 | 0.10833 | 0 | 0
153 | 1 | 0.00014351 | 0.00024034 | 0 | 0.00016448 | 0.00011416 | 0.029835 | 0.20897 | 0 | 0.72462 | 0.11667 | 0 | 0.053096
154 | 1 | 0.0001486 | 0.00023778 | 0 | 0.00018797 | 0.00011416 | 0.12963 | 0.20096 | 0 | 0.64293 | 0.11667 | 0 | 0.23352
155 | 1 | 0.00014903 | 0.00023609 | 0 | 0.00020677 | 0.00011416 | 0.24108 | 0.18415 | 0 | 0.60226 | 0.11667 | 0 | 0.034844
156 | 1 | 0.00015738 | 0.0002335 | 0 | 0.00018797 | 0.00011416 | 0.30898 | 0.17774 | 0 | 0.54858 | 0.11667 | 0 | 0.031891
157 | 1 | 0.00015358 | 0.00023157 | 0 | 0.00019032 | 0.00011416 | 0.2692 | 0.15452 | 0 | 0.44509 | 0.125 | 0 | 0.14772
158 | 1 | 0.00015042 | 0.00023345 | 0 | 0.00021382 | 0.00011416 | 0.17833 | 0.17694 | 0 | 0.36681 | 0.11667 | 0 | 0.25857
159 | 1 | 0.0001461 | 0.00024097 | 0 | 0.00022322 | 0.00011416 | 0.081276 | 0.22338 | 0 | 0.29985 | 0.091667 | 0 | 0.070568
160 | 1 | 0.00013604 | 0.00025507 | 0 | 0.00022322 | 0.00011416 | 0.01406 | 0.2562 | 0 | 0.32189 | 0.091667 | 0 | 0
161 | 1 | 0.00013626 | 0.00025752 | 0 | 0.00016448 | 0.00011416 | 0 | 0.32106 | 0 | 0.61505 | 0.11667 | 0 | 0
162 | 1 | 0.00015083 | 0.00025295 | 0 | 0.00011748 | 0.00011416 | 0 | 0.3763 | 0 | 0.70489 | 0.125 | 0 | 0
163 | 1 | 0.00015113 | 0.00024772 | 0 | 8.8113e-05 | 0.00011416 | 0 | 0.43074 | 0 | 0.54821 | 0.125 | 0 | 0
164 | 1 | 0.0001413 | 0.00024195 | 0 | 5.8742e-05 | 0.00011416 | 0 | 0.40592 | 0 | 0.27234 | 0.125 | 0 | 0
165 | 1 | 0.00012126 | 0.00023795 | 0 | 3.7595e-05 | 0.00011416 | 0 | 0.45396 | 0 | 0.21877 | 0.125 | 0 | 0
166 | 1 | 9.9014e-05 | 0.00023486 | 0 | 2.3497e-05 | 0.00011416 | 0 | 0.498 | 0 | 0.27806 | 0.125 | 0 | 0
167 | 1 | 0.00012098 | 0.00023221 | 0 | 9.3987e-06 | 0.00011416 | 0 | 0.57166 | 0 | 0.2514 | 0.125 | 0 | 0
168 | 1 | 0.00010619 | 0.00022956 | 0 | 5.8742e-06 | 0.00011416 | 0 | 0.60528 | 0 | 0.17555 | 0.11667 | 0 | 0
169 | 1 | 9.555e-05 | 0.00022753 | 0 | 2.3497e-06 | 0.00011416 | 0 | 0.60048 | 0 | 0.12174 | 0.11667 | 0 | 0
170 | 1 | 7.9986e-05 | 0.0002242 | 0 | 1.1748e-06 | 0.00011416 | 0 | 0.63571 | 0 | 0.13355 | 0.11667 | 0 | 0
171 | 1 | 7.1217e-05 | 0.00022301 | 0 | 1.4098e-05 | 0.00011416 | 0 | 0.63411 | 0 | 0.11846 | 0.11667 | 0 | 0
172 | 1 | 6.8666e-05 | 0.00022222 | 0 | 3.7595e-05 | 0.00011416 | 0 | 0.60288 | 0 | 0.096177 | 0.11667 | 0 | 0
173 | 1 | 7.0557e-05 | 0.00022052 | 0 | 9.3987e-05 | 0.00011416 | 0 | 0.57806 | 0 | 0.10166 | 0.11667 | 0 | 0
174 | 1 | 7.8314e-05 | 0.00021811 | 0 | 0.0001821 | 0.00011416 | 0 | 0.59648 | 0 | 0.13757 | 0.11667 | 0 | 0
175 | 1 | 8.9462e-05 | 0.00021319 | 0 | 0.0001586 | 0.00011416 | 0 | 0.60368 | 0 | 0.4709 | 0.11667 | 0 | 0
176 | 1 | 0.00011985 | 0.00021119 | 0 | 0.00014685 | 0.00011416 | 0 | 0.61249 | 0 | 0.54078 | 0.11667 | 0 | 0
177 | 1 | 0.00013945 | 0.00020736 | 0 | 0.00016448 | 0.00011416 | 0.0013717 | 0.6301 | 0 | 0.46993 | 0.11667 | 0 | 0
178 | 1 | 0.0001414 | 0.00020351 | 0 | 0.00018797 | 0.00011416 | 0.0085734 | 0.67254 | 0 | 0.45325 | 0.11667 | 0 | 0
179 | 1 | 0.00014306 | 0.00019765 | 0 | 0.00020677 | 0.00011416 | 0.010631 | 0.70056 | 0 | 0.43487 | 0.125 | 0 | 0
180 | 1 | 0.00014993 | 0.00018973 | 0 | 0.00018797 | 0.00011416 | 0.012003 | 0.69976 | 0 | 0.39347 | 0.125 | 0 | 0.0031757
181 | 1 | 0.00014229 | 0.00018133 | 0 | 0.00019032 | 0.00011416 | 0.013032 | 0.71177 | 0 | 0.30813 | 0.125 | 0 | 0
182 | 1 | 0.00013729 | 0.00017318 | 0 | 0.00021382 | 0.00011416 | 0.0065158 | 0.71657 | 0 | 0.24203 | 0.10833 | 0 | 0
183 | 1 | 0.00013452 | 0.00016993 | 0 | 0.00022322 | 0.00011416 | 0.0068587 | 0.67974 | 0 | 0.1999 | 0.091667 | 0 | 0
184 | 1 | 0.00012887 | 0.00017254 | 0 | 0.00022322 | 0.00011416 | 0.0089163 | 0.57006 | 0 | 0.17726 | 0.10833 | 0 | 0
185 | 1 | 0.00012798 | 0.00017246 | 0 | 0.00016448 | 0.00011416 | 0 | 0.41153 | 0 | 0.40869 | 0.10833 | 0 | 0
186 | 1 | 0.00014098 | 0.00016306 | 0 | 0.00011748 | 0.00011416 | 0 | 0.40913 | 0 | 0.67275 | 0.1 | 0 | 0
187 | 1 | 0.00014565 | 0.00016873 | 0 | 8.8113e-05 | 0.00011416 | 0 | 0.41233 | 0 | 0.57061 | 0.1 | 0 | 0
188 | 1 | 0.0001319 | 0.00019118 | 0 | 5.8742e-05 | 0.00011416 | 0 | 0.44916 | 0 | 0.29584 | 0.1 | 0 | 0
189 | 1 | 0.00011188 | 0.00020512 | 0 | 3.7595e-05 | 0.00011416 | 0 | 0.49159 | 0 | 0.16959 | 0.091667 | 0 | 0
190 | 1 | 9.5887e-05 | 0.00020587 | 0 | 2.3497e-05 | 0.00011416 | 0 | 0.54844 | 0 | 0.21208 | 0.058333 | 0 | 0
191 | 1 | 0.00011345 | 0.00020334 | 0 | 9.3987e-06 | 0.00011416 | 0 | 0.52042 | 0 | 0.24957 | 0.058333 | 0 | 0
192 | 1 | 9.5771e-05 | 0.00019987 | 0 | 5.8742e-06 | 0.00011416 | 0 | 0.58447 | 0 | 0.23204 | 0.058333 | 0 | 0
193 | 1 | 8.2415e-05 | 0.00019435 | 0 | 2.3497e-06 | 0.00011416 | 0 | 0.64051 | 0 | 0.15681 | 0.05 | 0 | 0
194 | 1 | 7.5141e-05 | 0.00019177 | 0 | 1.1748e-06 | 0.00011416 | 0 | 0.71978 | 0 | 0.15084 | 0.041667 | 0 | 0
195 | 1 | 6.3773e-05 | 0.00019185 | 0 | 1.4098e-05 | 0.00011416 | 0 | 0.71097 | 0 | 0.10519 | 0.033333 | 0 | 0
196 | 1 | 5.7961e-05 | 0.00019228 | 0 | 3.7595e-05 | 0.00011416 | 0 | 0.73899 | 0 | 0.097029 | 0.041667 | 0 | 0
197 | 1 | 5.7073e-05 | 0.00019463 | 0 | 9.3987e-05 | 0.00011416 | 0 | 0.80865 | 0 | 0.12235 | 0.041667 | 0 | 0
198 | 1 | 7.1633e-05 | 0.0001919 | 0 | 0.0001821 | 0.00011416 | 0 | 0.80384 | 0 | 0.22291 | 0.041667 | 0 | 0
199 | 1 | 7.6061e-05 | 0.00018745 | 0 | 0.0001586 | 0.00011416 | 0 | 0.80384 | 0 | 0.5347 | 0.041667 | 0 | 0
200 | 1 | 0.00011002 | 0.00018377 | 0 | 0.00014685 | 0.00011416 | 0 | 0.81986 | 0 | 0.72145 | 0.041667 | 0 | 0
201 | 1 | 0.00012925 | 0.0001759 | 0 | 0.00016448 | 0.00011416 | 0.00068587 | 0.80464 | 0 | 0.71354 | 0.033333 | 0 | 0
202 | 1 | 0.00013329 | 0.00016993 | 0 | 0.00018797 | 0.00011416 | 0.0092593 | 0.78623 | 0 | 0.63708 | 0.025 | 0 | 0
203 | 1 | 0.00013941 | 0.00016361 | 0 | 0.00020677 | 0.00011416 | 0.022634 | 0.76701 | 0 | 0.65534 | 0.058333 | 0 | 0
204 | 1 | 0.00015041 | 0.00015651 | 0 | 0.00018797 | 0.00011416 | 0.032579 | 0.77422 | 0 | 0.59167 | 0.066667 | 0 | 0
205 | 1 | 0.00014458 | 0.00014737 | 0 | 0.00019032 | 0.00011416 | 0.039438 | 0.76461 | 0 | 0.40796 | 0.066667 | 0 | 0
206 | 1 | 0.00014152 | 0.0001349 | 0 | 0.00021382 | 0.00011416 | 0.047668 | 0.7526 | 0 | 0.28244 | 0.066667 | 0 | 0
207 | 1 | 0.00014018 | 0.00011979 | 0 | 0.00022322 | 0.00011416 | 0.017833 | 0.7558 | 0 | 0.20368 | 0.066667 | 0 | 0.011488
208 | 1 | 0.0001348 | 0.00010886 | 0 | 0.00022322 | 0.00011416 | 0.00068587 | 0.77902 | 0 | 0.21463 | 0.066667 | 0 | 0
209 | 1 | 0.00013585 | 0.00010689 | 0 | 0.00016448 | 0.00011416 | 0 | 0.77582 | 0 | 0.26455 | 0.066667 | 0 | 0
210 | 1 | 0.00014898 | 0.0001082 | 0 | 0.00011748 | 0.00011416 | 0 | 0.79504 | 0 | 0.52922 | 0.066667 | 0 | 0
211 | 1 | 0.00014966 | 0.00010876 | 0 | 8.8113e-05 | 0.00011416 | 0 | 0.81345 | 0 | 0.44071 | 0.066667 | 0 | 0
212 | 1 | 0.00013965 | 0.00010581 | 0 | 5.8742e-05 | 0.00011416 | 0 | 0.81105 | 0 | 0.21853 | 0.066667 | 0 | 0
213 | 1 | 0.00011842 | 9.5488e-05 | 0 | 3.7595e-05 | 0.00011416 | 0 | 0.78863 | 0 | 0.12771 | 0.066667 | 0 | 0
214 | 1 | 0.00010116 | 8.4398e-05 | 0 | 2.3497e-05 | 0.00011416 | 0 | 0.77662 | 0 | 0.13282 | 0.066667 | 0 | 0
215 | 1 | 0.00012028 | 8.0088e-05 | 0 | 9.3987e-06 | 0.00011416 | 0 | 0.79504 | 0 | 0.12722 | 0.066667 | 0 | 0
216 | 1 | 0.00010705 | 7.8124e-05 | 0 | 5.8742e-06 | 0.00011416 | 0 | 0.79023 | 0 | 0.088751 | 0.033333 | 0 | 0
217 | 1 | 9.0863e-05 | 7.7526e-05 | 0 | 2.3497e-06 | 0.00011416 | 0 | 0.79103 | 0 | 0.062698 | 0.05 | 0 | 0
218 | 1 | 8.0358e-05 | 7.7802e-05 | 0 | 1.1748e-06 | 0.00011416 | 0 | 0.77982 | 0 | 0.052228 | 0.058333 | 0 | 0
219 | 1 | 7.2107e-05 | 7.8646e-05 | 0 | 1.4098e-05 | 0.00011416 | 0 | 0.76861 | 0 | 0.035671 | 0.058333 | 0 | 0
220 | 1 | 6.8968e-05 | 8.041e-05 | 0 | 3.7595e-05 | 0.00011416 | 0 | 0.7494 | 0 | 0.037375 | 0.058333 | 0 | 0
221 | 1 | 6.8886e-05 | 8.2649e-05 | 0 | 9.3987e-05 | 0.00011416 | 0 | 0.75661 | 0 | 0.042732 | 0.058333 | 0 | 0
222 | 1 | 6.9042e-05 | 8.5426e-05 | 0 | 0.0001821 | 0.00011416 | 0 | 0.76061 | 0 | 0.060628 | 0.058333 | 0 | 0
223 | 1 | 5.2021e-05 | 8.8693e-05 | 0 | 0.0001586 | 0.00011416 | 0 | 0.751 | 0 | 0.071585 | 0.066667 | 0 | 0
224 | 1 | 5.9615e-05 | 9.1362e-05 | 0 | 0.00014685 | 0.00011416 | 0 | 0.7518 | 0 | 0.066837 | 0.066667 | 0 | 0
225 | 1 | 7.5757e-05 | 9.2804e-05 | 0 | 0.00016448 | 0.00011416 | 0.0030864 | 0.7454 | 0 | 0.11188 | 0.075 | 0 | 0.078936
226 | 1 | 8.6862e-05 | 9.2927e-05 | 0 | 0.00018797 | 0.00011416 | 0.01749 | 0.7454 | 0 | 0.10543 | 0.075 | 0 | 0
227 | 1 | 9.7825e-05 | 9.2605e-05 | 0 | 0.00020677 | 0.00011416 | 0.032579 | 0.72698 | 0 | 0.11943 | 0.075 | 0 | 0
228 | 1 | 0.00010593 | 9.3141e-05 | 0 | 0.00018797 | 0.00011416 | 0.034636 | 0.7558 | 0 | 0.19345 | 0.075 | 0 | 0
229 | 1 | 0.0001037 | 9.3663e-05 | 0 | 0.00019032 | 0.00011416 | 0.036694 | 0.76061 | 0 | 0.12174 | 0.075 | 0 | 0
230 | 1 | 9.5349e-05 | 9.443e-05 | 0 | 0.00021382 | 0.00011416 | 0.030521 | 0.76061 | 0 | 0.081203 | 0.075 | 0 | 0.051837
231 | 1 | 8.8982e-05 | 9.4215e-05 | 0 | 0.00022322 | 0.00011416 | 0.022291 | 0.75981 | 0 | 0.065133 | 0.075 | 0 | 0
232 | 1 | 8.4288e-05 | 9.2865e-05 | 0 | 0.00022322 | 0.00011416 | 0.0092593 | 0.71497 | 0 | 0.077551 | 0.075 | 0 | 0
233 | 1 | 8.7582e-05 | 9.509e-05 | 0 | 0.00016448 | 0.00011416 | 0 | 0.59968 | 0 | 0.10299 | 0.075 | 0 | 0
234 | 1 | 0.0001041 | 0.00011136 | 0 | 0.00011748 | 0.00011416 | 0 | 0.51081 | 0 | 0.2027 | 0.075 | 0 | 0
235 | 1 | 0.00011122 | 0.00013401 | 0 | 8.8113e-05 | 0.00011416 | 0 | 0.44195 | 0 | 0.24994 | 0.075 | 0 | 0
236 | 1 | 0.00010772 | 0.00014915 | 0 | 5.8742e-05 | 0.00011416 | 0 | 0.38671 | 0 | 0.14658 | 0.075 | 0 | 0
237 | 1 | 9.2454e-05 | 0.00016228 | 0 | 3.7595e-05 | 0.00011416 | 0 | 0.33947 | 0 | 0.083029 | 0.075 | 0 | 0
238 | 1 | 7.9268e-05 | 0.0001763 | 0 | 2.3497e-05 | 0.00011416 | 0 | 0.28663 | 0 | 0.18067 | 0.075 | 0 | 0
239 | 1 | 9.8454e-05 | 0.00019093 | 0 | 9.3987e-06 | 0.00011416 | 0 | 0.30184 | 0 | 0.36097 | 0.075 | 0 | 0
240 | 1 | 9.1307e-05 | 0.00020512 | 0 | 5.8742e-06 | 0.00011416 | 0 | 0.32026 | 0 | 0.20027 | 0.075 | 0 | 0
241 | 1 | 7.1563e-05 | 0.00021754 | 0 | 2.3497e-06 | 0.00011416 | 0 | 0.41793 | 0 | 0.093255 | 0.066667 | 0 | 0
242 | 1 | 5.9507e-05 | 0.00022552 | 0 | 1.1748e-06 | 0.00011416 | 0 | 0.42274 | 0 | 0.063063 | 0.066667 | 0 | 0
243 | 1 | 5.0945e-05 | 0.00023164 | 0 | 1.4098e-05 | 0.00011416 | 0 | 0.48038 | 0 | 0.054298 | 0.066667 | 0 | 0
244 | 1 | 4.3536e-05 | 0.0002352 | 0 | 3.7595e-05 | 0.00011416 | 0 | 0.52442 | 0 | 0.043584 | 0.066667 | 0 | 0
245 | 1 | 4.21e-05 | 0.00024048 | 0 | 9.3987e-05 | 0.00011416 | 0 | 0.59247 | 0 | 0.044193 | 0.075 | 0 | 0
246 | 1 | 4.4982e-05 | 0.0002431 | 0 | 0.0001821 | 0.00011416 | 0 | 0.60528 | 0 | 0.055028 | 0.075 | 0 | 0
247 | 1 | 1.7225e-05 | 0.00023825 | 0 | 0.0001586 | 0.00011416 | 0 | 0.63971 | 0 | 0.060385 | 0.075 | 0 | 0
248 | 1 | 2.6814e-05 | 0.00023325 | 0 | 0.00014685 | 0.00011416 | 0 | 0.66373 | 0 | 0.056489 | 0.075 | 0 | 0
249 | 1 | 3.1109e-05 | 0.0002235 | 0 | 0.00016448 | 0.00011416 | 0.01406 | 0.66133 | 0 | 0.060385 | 0.075 | 0 | 0.10559
250 | 1 | 4.1732e-05 | 0.00021176 | 0 | 0.00018797 | 0.00011416 | 0.078189 | 0.64532 | 0 | 0.08522 | 0.075 | 0 | 0.36516
251 | 1 | 5.5161e-05 | 0.00020486 | 0 | 0.00020677 | 0.00011416 | 0.1358 | 0.66453 | 0 | 0.14256 | 0.075 | 0 | 0.050867
252 | 1 | 6.8733e-05 | 0.0001996 | 0 | 0.00018797 | 0.00011416 | 0.17421 | 0.68455 | 0 | 0.18602 | 0.075 | 0 | 0.60058
253 | 1 | 6.7272e-05 | 0.00019659 | 0 | 0.00019032 | 0.00011416 | 0.17044 | 0.70456 | 0 | 0.090699 | 0.075 | 0 | 0.37066
254 | 1 | 5.7124e-05 | 0.00019736 | 0 | 0.00021382 | 0.00011416 | 0.14746 | 0.68695 | 0 | 0.057219 | 0.075 | 0 | 0.064261
255 | 1 | 5.3827e-05 | 0.00020237 | 0 | 0.00022322 | 0.00011416 | 0.077503 | 0.63171 | 0 | 0.053324 | 0.075 | 0 | 0.22437
256 | 1 | 5.344e-05 | 0.00020685 | 0 | 0.00022322 | 0.00011416 | 0.015432 | 0.57246 | 0 | 0.063794 | 0.075 | 0 | 0.054611
257 | 1 | 5.7765e-05 | 0.00020897 | 0 | 0.00016448 | 0.00011416 | 0 | 0.57246 | 0 | 0.15047 | 0.075 | 0 | 0
258 | 1 | 7.8563e-05 | 0.00021437 | 0 | 0.00011748 | 0.00011416 | 0 | 0.64051 | 0 | 0.53117 | 0.075 | 0 | 0
259 | 1 | 8.9958e-05 | 0.00021836 | 0 | 8.8113e-05 | 0.00011416 | 0 | 0.67654 | 0 | 0.58108 | 0.075 | 0 | 0
260 | 1 | 8.4225e-05 | 0.00021836 | 0 | 5.8742e-05 | 0.00011416 | 0 | 0.68375 | 0 | 0.38751 | 0.075 | 0 | 0
261 | 1 | 7.7039e-05 | 0.00021531 | 0 | 3.7595e-05 | 0.00011416 | 0 | 0.65412 | 0 | 0.19625 | 0.075 | 0 | 0
262 | 1 | 6.6546e-05 | 0.00021011 | 0 | 2.3497e-05 | 0.00011416 | 0 | 0.67494 | 0 | 0.24702 | 0.075 | 0 | 0
263 | 1 | 9.3001e-05 | 0.00020989 | 0 | 9.3987e-06 | 0.00011416 | 0 | 0.70296 | 0 | 0.32043 | 0.075 | 0 | 0
264 | 1 | 7.6552e-05 | 0.0002119 | 0 | 5.8742e-06 | 0.00011416 | 0 | 0.68295 | 0 | 0.1366 | 0.075 | 0 | 0
265 | 1 | 6.2449e-05 | 0.00021399 | 0 | 2.3497e-06 | 0.00011416 | 0 | 0.65012 | 0 | 0.07962 | 0.075 | 0 | 0
266 | 1 | 5.4875e-05 | 0.00021481 | 0 | 1.1748e-06 | 0.00011416 | 0 | 0.67654 | 0 | 0.060993 | 0.075 | 0 | 0
267 | 1 | 4.8454e-05 | 0.00021489 | 0 | 1.4098e-05 | 0.00011416 | 0 | 0.70777 | 0 | 0.05308 | 0.075 | 0 | 0
268 | 1 | 4.6113e-05 | 0.00021419 | 0 | 3.7595e-05 | 0.00011416 | 0 | 0.72858 | 0 | 0.062211 | 0.075 | 0 | 0
269 | 1 | 4.5933e-05 | 0.00021334 | 0 | 9.3987e-05 | 0.00011416 | 0 | 0.72538 | 0 | 0.092768 | 0.075 | 0 | 0
270 | 1 | 5.9003e-05 | 0.00021317 | 0 | 0.0001821 | 0.00011416 | 0 | 0.7502 | 0 | 0.19515 | 0.075 | 0 | 0
271 | 1 | 7.1902e-05 | 0.00021152 | 0 | 0.0001586 | 0.00011416 | 0 | 0.76461 | 0 | 0.63416 | 0.075 | 0 | 0
272 | 1 | 0.00010885 | 0.00021112 | 0 | 0.00014685 | 0.00011416 | 0 | 0.76541 | 0 | 0.76698 | 0.075 | 0 | 0
273 | 1 | 0.00012977 | 0.000208 | 0 | 0.00016448 | 0.00011416 | 0.0030864 | 0.7502 | 0 | 0.77538 | 0.075 | 0 | 0
274 | 1 | 0.00013676 | 0.00020247 | 0 | 0.00018797 | 0.00011416 | 0.019547 | 0.76781 | 0 | 0.6562 | 0.075 | 0 | 0
275 | 1 | 0.00014226 | 0.0001965 | 0 | 0.00020677 | 0.00011416 | 0.034294 | 0.75981 | 0 | 0.59155 | 0.075 | 0 | 0
276 | 1 | 0.0001519 | 0.00019187 | 0 | 0.00018797 | 0.00011416 | 0.040809 | 0.7542 | 0 | 0.50913 | 0.075 | 0 | 0
277 | 1 | 0.00014481 | 0.00018888 | 0 | 0.00019032 | 0.00011416 | 0.042524 | 0.77102 | 0 | 0.39567 | 0.066667 | 0 | 0
278 | 1 | 0.00014057 | 0.00018753 | 0 | 0.00021382 | 0.00011416 | 0.038066 | 0.7518 | 0 | 0.32055 | 0.075 | 0 | 0
279 | 1 | 0.00013612 | 0.00018726 | 0 | 0.00022322 | 0.00011416 | 0.025377 | 0.7462 | 0 | 0.20234 | 0.125 | 0 | 0
280 | 1 | 0.00012925 | 0.00018795 | 0 | 0.00022322 | 0.00011416 | 0.005487 | 0.73819 | 0 | 0.24921 | 0.125 | 0 | 0
281 | 1 | 0.0001303 | 0.00018774 | 0 | 0.00016448 | 0.00011416 | 0 | 0.73179 | 0 | 0.42075 | 0.13333 | 0 | 0
282 | 1 | 0.00014242 | 0.00018903 | 0 | 0.00011748 | 0.00011416 | 0 | 0.7542 | 0 | 0.76467 | 0.13333 | 0 | 0
283 | 1 | 0.00014557 | 0.00019503 | 0 | 8.8113e-05 | 0.00011416 | 0 | 0.7478 | 0 | 0.72498 | 0.13333 | 0 | 0
284 | 1 | 0.00013463 | 0.00020006 | 0 | 5.8742e-05 | 0.00011416 | 0 | 0.73259 | 0 | 0.43073 | 0.13333 | 0 | 0
285 | 1 | 0.00011285 | 0.00020231 | 0 | 3.7595e-05 | 0.00011416 | 0 | 0.7494 | 0 | 0.22729 | 0.13333 | 0 | 0
286 | 1 | 9.3631e-05 | 0.0002005 | 0 | 2.3497e-05 | 0.00011416 | 0 | 0.7462 | 0 | 0.27806 | 0.13333 | 0 | 0
287 | 1 | 0.00010744 | 0.00020237 | 0 | 9.3987e-06 | 0.00011416 | 0 | 0.73899 | 0 | 0.26966 | 0.13333 | 0 | 0
288 | 1 | 9.2978e-05 | 0.0002076 | 0 | 5.8742e-06 | 0.00011416 | 0 | 0.76141 | 0 | 0.17117 | 0.13333 | 0 | 0
289 | 1 | 7.5842e-05 | 0.00021389 | 0 | 2.3497e-06 | 0.00011416 | 0 | 0.75741 | 0 | 0.11298 | 0.13333 | 0 | 0
290 | 1 | 6.4651e-05 | 0.00021423 | 0 | 1.1748e-06 | 0.00011416 | 0 | 0.76541 | 0 | 0.12503 | 0.13333 | 0 | 0
291 | 1 | 6.4163e-05 | 0.00020601 | 0 | 1.4098e-05 | 0.00011416 | 0 | 0.72138 | 0 | 0.10153 | 0.13333 | 0 | 0
292 | 1 | 6.6752e-05 | 0.00020058 | 0 | 3.7595e-05 | 0.00011416 | 0 | 0.72858 | 0 | 0.068055 | 0.13333 | 0 | 0
293 | 1 | 6.641e-05 | 0.00019639 | 0 | 9.3987e-05 | 0.00011416 | 0 | 0.77182 | 0 | 0.098003 | 0.13333 | 0 | 0
294 | 1 | 7.1018e-05 | 0.00019639 | 0 | 0.0001821 | 0.00011416 | 0 | 0.77902 | 0 | 0.20015 | 0.13333 | 0 | 0
295 | 1 | 7.7783e-05 | 0.0002017 | 0 | 0.0001586 | 0.00011416 | 0 | 0.75661 | 0 | 0.53019 | 0.13333 | 0 | 0
296 | 1 | 0.0001125 | 0.00019935 | 0 | 0.00014685 | 0.00011416 | 0 | 0.76221 | 0 | 0.71926 | 0.13333 | 0 | 0
297 | 1 | 0.00012724 | 0.00018788 | 0 | 0.00016448 | 0.00011416 | 0.023663 | 0.7446 | 0 | 0.78914 | 0.13333 | 0 | 0.063358
298 | 1 | 0.00013249 | 0.00016579 | 0 | 0.00018797 | 0.00011416 | 0.049726 | 0.71177 | 0 | 0.66362 | 0.13333 | 0 | 0
299 | 1 | 0.00013794 | 0.00013539 | 0 | 0.00020677 | 0.00011416 | 0.045953 | 0.68375 | 0 | 0.62211 | 0.13333 | 0 | 0.0066746
300 | 1 | 0.00014334 | 0.00011373 | 0 | 0.00018797 | 0.00011416 | 0.038409 | 0.67814 | 0 | 0.57938 | 0.125 | 0 | 0
301 | 1 | 0.00013858 | 0.00010428 | 0 | 0.00019032 | 0.00011416 | 0.034636 | 0.64452 | 0 | 0.49391 | 0.13333 | 0 | 0.0030197
302 | 1 | 0.00013859 | 0.00010124 | 0 | 0.00021382 | 0.00011416 | 0.044582 | 0.57246 | 0 | 0.35306 | 0.14167 | 0 | 0
303 | 1 | 0.00014066 | 0.00010762 | 0 | 0.00022322 | 0.00011416 | 0.034979 | 0.52042 | 0 | 0.24811 | 0.10833 | 0 | 0
304 | 1 | 0.00013778 | 0.00012362 | 0 | 0.00022322 | 0.00011416 | 0.013032 | 0.54764 | 0 | 0.23253 | 0.13333 | 0 | 0.017138
305 | 1 | 0.00013893 | 0.00013911 | 0 | 0.00016448 | 0.00011416 | 0 | 0.52122 | 0 | 0.46482 | 0.13333 | 0 | 0
306 | 1 | 0.00014914 | 0.00015005 | 0 | 0.00011748 | 0.00011416 | 0 | 0.56525 | 0 | 0.68615 | 0.13333 | 0 | 0
307 | 1 | 0.00015093 | 0.00015309 | 0 | 8.8113e-05 | 0.00011416 | 0 | 0.46998 | 0 | 0.57244 | 0.13333 | 0 | 0
308 | 1 | 0.00014612 | 0.00015177 | 0 | 5.8742e-05 | 0.00011416 | 0 | 0.42034 | 0 | 0.34636 | 0.13333 | 0 | 0
309 | 1 | 0.00013059 | 0.00015247 | 0 | 3.7595e-05 | 0.00011416 | 0 | 0.46517 | 0 | 0.17312 | 0.13333 | 0 | 0
310 | 1 | 0.00010668 | 0.0001589 | 0 | 2.3497e-05 | 0.00011416 | 0 | 0.5028 | 0 | 0.18846 | 0.13333 | 0 | 0
311 | 1 | 0.00012479 | 0.0001655 | 0 | 9.3987e-06 | 0.00011416 | 0 | 0.4988 | 0 | 0.17336 | 0.13333 | 0 | 0
312 | 1 | 0.00010907 | 0.00016903 | 0 | 5.8742e-06 | 0.00011416 | 0 | 0.59408 | 0 | 0.1204 | 0.13333 | 0 | 0
313 | 1 | 8.529e-05 | 0.00017174 | 0 | 2.3497e-06 | 0.00011416 | 0 | 0.63331 | 0 | 0.090577 | 0.13333 | 0 | 0
314 | 1 | 6.9922e-05 | 0.00017157 | 0 | 1.1748e-06 | 0.00011416 | 0 | 0.53803 | 0 | 0.085099 | 0.13333 | 0 | 0
315 | 1 | 6.1237e-05 | 0.00017053 | 0 | 1.4098e-05 | 0.00011416 | 0 | 0.41313 | 0 | 0.062454 | 0.13333 | 0 | 0
316 | 1 | 5.9984e-05 | 0.00017122 | 0 | 3.7595e-05 | 0.00011416 | 0 | 0.42994 | 0 | 0.071585 | 0.13333 | 0 | 0
317 | 1 | 6.6851e-05 | 0.00018079 | 0 | 9.3987e-05 | 0.00011416 | 0 | 0.55484 | 0 | 0.094595 | 0.13333 | 0 | 0
318 | 1 | 8.1584e-05 | 0.00019038 | 0 | 0.0001821 | 0.00011416 | 0 | 0.51481 | 0 | 0.1786 | 0.13333 | 0 | 0
319 | 1 | 8.9235e-05 | 0.00019756 | 0 | 0.0001586 | 0.00011416 | 0 | 0.49319 | 0 | 0.35817 | 0.13333 | 0 | 0
320 | 1 | 0.00012852 | 0.00020265 | 0 | 0.00014685 | 0.00011416 | 0 | 0.59568 | 0 | 0.47602 | 0.13333 | 0 | 0
321 | 1 | 0.00014392 | 0.00019964 | 0 | 0.00016448 | 0.00011416 | 0.0034294 | 0.64452 | 0 | 0.45885 | 0.13333 | 0 | 0.0087806
322 | 1 | 0.00014612 | 0.00018789 | 0 | 0.00018797 | 0.00011416 | 0.014403 | 0.64291 | 0 | 0.42196 | 0.13333 | 0 | 0
323 | 1 | 0.00014592 | 0.00018656 | 0 | 0.00020677 | 0.00011416 | 0.040466 | 0.58767 | 0 | 0.54468 | 0.13333 | 0 | 0
324 | 1 | 0.00014812 | 0.00019885 | 0 | 0.00018797 | 0.00011416 | 0.081276 | 0.51641 | 0 | 0.56245 | 0.13333 | 0 | 0.018285
325 | 1 | 0.00014084 | 0.00018969 | 0 | 0.00019032 | 0.00011416 | 0.15912 | 0.55885 | 0 | 0.38179 | 0.13333 | 0 | 0.020982
326 | 1 | 0.00013958 | 0.00018197 | 0 | 0.00021382 | 0.00011416 | 0.19102 | 0.56205 | 0 | 0.2962 | 0.125 | 0 | 0.51664
327 | 1 | 0.00014152 | 0.00018604 | 0 | 0.00022322 | 0.00011416 | 0.11968 | 0.53803 | 0 | 0.25408 | 0.125 | 0 | 0.064807
328 | 1 | 0.00012385 | 0.00020179 | 0 | 0.00022322 | 0.00011416 | 0.040123 | 0.40913 | 0 | 0.3662 | 0.11667 | 0 | 0.18303
329 | 1 | 0.00012475 | 0.00022225 | 0 | 0.00016448 | 0.00011416 | 0 | 0.33467 | 0 | 0.78001 | 0.125 | 0 | 0
330 | 1 | 0.0001417 | 0.00023925 | 0 | 0.00011748 | 0.00011416 | 0 | 0.45156 | 0 | 0.79754 | 0.13333 | 0 | 0
331 | 1 | 0.00015326 | 0.00023813 | 0 | 8.8113e-05 | 0.00011416 | 0 | 0.52122 | 0 | 0.64098 | 0.13333 | 0 | 0
332 | 1 | 0.00014857 | 0.00022894 | 0 | 5.8742e-05 | 0.00011416 | 0 | 0.55484 | 0 | 0.38897 | 0.13333 | 0 | 0
333 | 1 | 0.00012435 | 0.00022561 | 0 | 3.7595e-05 | 0.00011416 | 0 | 0.60849 | 0 | 0.18456 | 0.13333 | 0 | 0
334 | 1 | 0.00010121 | 0.0002237 | 0 | 2.3497e-05 | 0.00011416 | 0 | 0.66293 | 0 | 0.2318 | 0.13333 | 0 | 0
335 | 1 | 0.00011911 | 0.00021877 | 0 | 9.3987e-06 | 0.00011416 | 0 | 0.71898 | 0 | 0.26954 | 0.13333 | 0 | 0
336 | 1 | 0.00010134 | 0.00021096 | 0 | 5.8742e-06 | 0.00011416 | 0 | 0.73739 | 0 | 0.15827 | 0.13333 | 0 | 0
337 | 1 | 8.6325e-05 | 0.00019809 | 0 | 2.3497e-06 | 0.00011416 | 0 | 0.73579 | 0 | 0.10117 | 0.13333 | 0 | 0
338 | 1 | 7.7898e-05 | 0.00019085 | 0 | 1.1748e-06 | 0.00011416 | 0 | 0.72698 | 0 | 0.072316 | 0.125 | 0 | 0
339 | 1 | 6.9497e-05 | 0.00018648 | 0 | 1.4098e-05 | 0.00011416 | 0 | 0.71577 | 0 | 0.061846 | 0.125 | 0 | 0
340 | 1 | 6.881e-05 | 0.00018475 | 0 | 3.7595e-05 | 0.00011416 | 0 | 0.73739 | 0 | 0.080716 | 0.125 | 0 | 0
341 | 1 | 6.7435e-05 | 0.00018489 | 0 | 9.3987e-05 | 0.00011416 | 0 | 0.73018 | 0 | 0.10519 | 0.125 | 0 | 0
342 | 1 | 7.4528e-05 | 0.00018542 | 0 | 0.0001821 | 0.00011416 | 0 | 0.72618 | 0 | 0.21488 | 0.125 | 0 | 0
343 | 1 | 8.1436e-05 | 0.00018455 | 0 | 0.0001586 | 0.00011416 | 0 | 0.72538 | 0 | 0.58376 | 0.13333 | 0 | 0
344 | 1 | 0.00011933 | 0.00018509 | 0 | 0.00014685 | 0.00011416 | 0 | 0.72698 | 0 | 0.66326 | 0.13333 | 0 | 0
345 | 1 | 0.00013828 | 0.00017751 | 0 | 0.00016448 | 0.00011416 | 0.0075446 | 0.73098 | 0 | 0.64658 | 0.13333 | 0 | 0
346 | 1 | 0.00014248 | 0.00016827 | 0 | 0.00018797 | 0.00011416 | 0.018176 | 0.73819 | 0 | 0.60458 | 0.13333 | 0 | 0.004056
347 | 1 | 0.00014653 | 0.000161 | 0 | 0.00020677 | 0.00011416 | 0.026749 | 0.72058 | 0 | 0.63489 | 0.125 | 0 | 0.0032871
348 | 1 | 0.0001539 | 0.00014626 | 0 | 0.00018797 | 0.00011416 | 0.034979 | 0.71497 | 0 | 0.673 | 0.1 | 0 | 0.0030197
349 | 1 | 0.00014713 | 0.00013737 | 0 | 0.00019032 | 0.00011416 | 0.040809 | 0.71817 | 0 | 0.49769 | 0.1 | 0 | 0
350 | 1 | 0.00014815 | 0.00013431 | 0 | 0.00021382 | 0.00011416 | 0.036351 | 0.68855 | 0 | 0.38069 | 0.1 | 0 | 0
351 | 1 | 0.00014415 | 0.00013585 | 0 | 0.00022322 | 0.00011416 | 0.025377 | 0.68775 | 0 | 0.32092 | 0.091667 | 0 | 0.0071091
352 | 1 | 0.00014031 | 0.00014255 | 0 | 0.00022322 | 0.00011416 | 0.010631 | 0.71417 | 0 | 0.29657 | 0.1 | 0 | 0
353 | 1 | 0.00013809 | 0.00014842 | 0 | 0.00016448 | 0.00011416 | 0 | 0.69335 | 0 | 0.45629 | 0.13333 | 0 | 0
354 | 1 | 0.00015168 | 0.00015091 | 0 | 0.00011748 | 0.00011416 | 0 | 0.70697 | 0 | 0.70757 | 0.13333 | 0 | 0
355 | 1 | 0.00015707 | 0.00015215 | 0 | 8.8113e-05 | 0.00011416 | 0 | 0.71257 | 0 | 0.82177 | 0.13333 | 0 | 0
356 | 1 | 0.00014452 | 0.00015375 | 0 | 5.8742e-05 | 0.00011416 | 0 | 0.64211 | 0 | 0.52009 | 0.13333 | 0 | 0
357 | 1 | 0.00012646 | 0.00015775 | 0 | 3.7595e-05 | 0.00011416 | 0 | 0.6221 | 0 | 0.26187 | 0.125 | 0 | 0
358 | 1 | 0.00010605 | 0.00016292 | 0 | 2.3497e-05 | 0.00011416 | 0 | 0.6269 | 0 | 0.30253 | 0.125 | 0 | 0
359 | 1 | 0.00012275 | 0.00016676 | 0 | 9.3987e-06 | 0.00011416 | 0 | 0.66053 | 0 | 0.33808 | 0.125 | 0 | 0
360 | 1 | 0.00010711 | 0.00016984 | 0 | 5.8742e-06 | 0.00011416 | 0 | 0.65893 | 0 | 0.20855 | 0.125 | 0 | 0
361 | 1 | 8.8479e-05 | 0.00017272 | 0 | 2.3497e-06 | 0.00011416 | 0 | 0.61249 | 0 | 0.1439 | 0.125 | 0 | 0
362 | 1 | 8.1974e-05 | 0.00017565 | 0 | 1.1748e-06 | 0.00011416 | 0 | 0.51321 | 0 | 0.13307 | 0.125 | 0 | 0
363 | 1 | 8.0695e-05 | 0.00017889 | 0 | 1.4098e-05 | 0.00011416 | 0 | 0.45476 | 0 | 0.11748 | 0.125 | 0 | 0
364 | 1 | 8.3212e-05 | 0.00018226 | 0 | 3.7595e-05 | 0.00011416 | 0 | 0.38511 | 0 | 0.088264 | 0.125 | 0 | 0
365 | 1 | 8.5787e-05 | 0.00018593 | 0 | 9.3987e-05 | 0.00011416 | 0 | 0.35308 | 0 | 0.11992 | 0.125 | 0 | 0
366 | 1 | 9.4349e-05 | 0.00019064 | 0 | 0.0001821 | 0.00011416 | 0 | 0.36029 | 0 | 0.24726 | 0.125 | 0 | 0
367 | 1 | 9.8983e-05 | 0.00019532 | 0 | 0.0001586 | 0.00011416 | 0 | 0.31065 | 0 | 0.57122 | 0.125 | 0 | 0
368 | 1 | 0.00013572 | 0.00020082 | 0 | 0.00014685 | 0.00011416 | 0 | 0.22898 | 0 | 0.71232 | 0.125 | 0 | 0
369 | 1 | 0.00015774 | 0.00019786 | 0 | 0.00016448 | 0.00011416 | 0.017147 | 0.19616 | 0 | 0.60969 | 0.125 | 0 | 0
370 | 1 | 0.0001617 | 0.00020379 | 0 | 0.00018797 | 0.00011416 | 0.075446 | 0.15532 | 0 | 0.59557 | 0.125 | 0 | 0.060149
371 | 1 | 0.00016084 | 0.0002156 | 0 | 0.00020677 | 0.00011416 | 0.15432 | 0.1193 | 0 | 0.60482 | 0.125 | 0 | 0.081387
372 | 1 | 0.00016236 | 0.00022009 | 0 | 0.00018797 | 0.00011416 | 0.22257 | 0.1249 | 0 | 0.57999 | 0.125 | 0 | 0.0090034
373 | 1 | 0.00015468 | 0.00021848 | 0 | 0.00019032 | 0.00011416 | 0.30727 | 0.14812 | 0 | 0.5336 | 0.125 | 0 | 0.61392
374 | 1 | 0.00015317 | 0.00021573 | 0 | 0.00021382 | 0.00011416 | 0.25514 | 0.14011 | 0 | 0.42537 | 0.125 | 0 | 0.49812
375 | 1 | 0.0001476 | 0.00021547 | 0 | 0.00022322 | 0.00011416 | 0.12106 | 0.1249 | 0 | 0.41551 | 0.10833 | 0 | 0.29116
376 | 1 | 0.00014427 | 0.00022186 | 0 | 0.00022322 | 0.00011416 | 0.025034 | 0.1217 | 0 | 0.49537 | 0.11667 | 0 | 0.14128
377 | 1 | 0.00014103 | 0.00022896 | 0 | 0.00016448 | 0.00011416 | 0 | 0.11689 | 0 | 0.65108 | 0.125 | 0 | 0
378 | 1 | 0.00015122 | 0.00023279 | 0 | 0.00011748 | 0.00011416 | 0 | 0.1257 | 0 | 0.71232 | 0.125 | 0 | 0
379 | 1 | 0.00015365 | 0.00023603 | 0 | 8.8113e-05 | 0.00011416 | 0 | 0.1305 | 0 | 0.60032 | 0.11667 | 0 | 0
380 | 1 | 0.00014316 | 0.00023982 | 0 | 5.8742e-05 | 0.00011416 | 0 | 0.13451 | 0 | 0.36693 | 0.11667 | 0 | 0
381 | 1 | 0.00012327 | 0.00024344 | 0 | 3.7595e-05 | 0.00011416 | 0 | 0.13931 | 0 | 0.23801 | 0.125 | 0 | 0
382 | 1 | 0.00010131 | 0.00024542 | 0 | 2.3497e-05 | 0.00011416 | 0 | 0.1281 | 0 | 0.38033 | 0.11667 | 0 | 0
383 | 1 | 0.00011803 | 0.00024378 | 0 | 9.3987e-06 | 0.00011416 | 0 | 0.1289 | 0 | 0.54565 | 0.11667 | 0 | 0
384 | 1 | 0.00010342 | 0.00024258 | 0 | 5.8742e-06 | 0.00011416 | 0 | 0.096077 | 0 | 0.35013 | 0.125 | 0 | 0
385 | 1 | 8.9507e-05 | 0.00024123 | 0 | 2.3497e-06 | 0.00011416 | 0 | 0.099279 | 0 | 0.20355 | 0.125 | 0 | 0
386 | 1 | 7.9009e-05 | 0.00024327 | 0 | 1.1748e-06 | 0.00011416 | 0 | 0.10008 | 0 | 0.14463 | 0.125 | 0 | 0
387 | 1 | 7.2078e-05 | 0.00024367 | 0 | 1.4098e-05 | 0.00011416 | 0 | 0.08727 | 0 | 0.10446 | 0.125 | 0 | 0
388 | 1 | 6.9759e-05 | 0.00024224 | 0 | 3.7595e-05 | 0.00011416 | 0 | 0.072858 | 0 | 0.093621 | 0.125 | 0 | 0
389 | 1 | 6.7833e-05 | 0.00024413 | 0 | 9.3987e-05 | 0.00011416 | 0 | 0.05044 | 0 | 0.12235 | 0.125 | 0 | 0
390 | 1 | 6.7677e-05 | 0.00024617 | 0 | 0.0001821 | 0.00011416 | 0 | 0.034428 | 0 | 0.16046 | 0.125 | 0 | 0
391 | 1 | 5.118e-05 | 0.00024663 | 0 | 0.0001586 | 0.00011416 | 0 | 0.032026 | 0 | 0.20587 | 0.125 | 0 | 0
392 | 1 | 6.4483e-05 | 0.00024522 | 0 | 0.00014685 | 0.00011416 | 0 | 0.033627 | 0 | 0.46542 | 0.125 | 0 | 0
393 | 1 | 7.9669e-05 | 0.00023492 | 0 | 0.00016448 | 0.00011416 | 0.03738 | 0.044035 | 0 | 0.59119 | 0.13333 | 0 | 0.047769
394 | 1 | 9.2085e-05 | 0.00022081 | 0 | 0.00018797 | 0.00011416 | 0.14609 | 0.04964 | 0 | 0.58948 | 0.13333 | 0 | 0.075237
395 | 1 | 9.7467e-05 | 0.00020584 | 0 | 0.00020677 | 0.00011416 | 0.27092 | 0.051241 | 0 | 0.47261 | 0.13333 | 0 | 0.022587
396 | 1 | 0.00010258 | 0.00019653 | 0 | 0.00018797 | 0.00011416 | 0.35117 | 0.052042 | 0 | 0.44339 | 0.13333 | 0 | 0.044661
397 | 1 | 0.00010533 | 0.00019141 | 0 | 0.00019032 | 0.00011416 | 0.35734 | 0.085669 | 0 | 0.35817 | 0.13333 | 0 | 0.10248
398 | 1 | 9.6731e-05 | 0.00019173 | 0 | 0.00021382 | 0.00011416 | 0.29321 | 0.11129 | 0 | 0.24458 | 0.13333 | 0 | 0.67931
399 | 1 | 8.8294e-05 | 0.00020139 | 0 | 0.00022322 | 0.00011416 | 0.17695 | 0.13931 | 0 | 0.22157 | 0.13333 | 0 | 0.46389
400 | 1 | 7.8224e-05 | 0.00024206 | 0 | 0.00022322 | 0.00011416 | 0.04561 | 0.20336 | 0 | 0.2475 | 0.14167 | 0 | 0.24915
401 | 1 | 7.7092e-05 | 0.00027218 | 0 | 0.00016448 | 0.00011416 | 0.00034294 | 0.29784 | 0 | 0.42756 | 0.13333 | 0 | 0
402 | 1 | 9.2031e-05 | 0.00028548 | 0 | 0.00011748 | 0.00011416 | 0 | 0.36829 | 0 | 0.62661 | 0.13333 | 0 | 0
403 | 1 | 0.00010549 | 0.00029288 | 0 | 8.8113e-05 | 0.00011416 | 0 | 0.43315 | 0 | 0.53531 | 0.13333 | 0 | 0
404 | 1 | 9.7735e-05 | 0.00029165 | 0 | 5.8742e-05 | 0.00011416 | 0 | 0.48359 | 0 | 0.29949 | 0.13333 | 0 | 0
405 | 1 | 8.3689e-05 | 0.00027718 | 0 | 3.7595e-05 | 0.00011416 | 0 | 0.498 | 0 | 0.18432 | 0.13333 | 0 | 0
406 | 1 | 7.0686e-05 | 0.00026737 | 0 | 2.3497e-05 | 0.00011416 | 0 | 0.4964 | 0 | 0.23058 | 0.125 | 0 | 0
407 | 1 | 9.7409e-05 | 0.00026151 | 0 | 9.3987e-06 | 0.00011416 | 0 | 0.44756 | 0 | 0.30825 | 0.125 | 0 | 0
408 | 1 | 8.833e-05 | 0.00025896 | 0 | 5.8742e-06 | 0.00011416 | 0 | 0.42914 | 0 | 0.14999 | 0.125 | 0 | 0
409 | 1 | 7.5954e-05 | 0.00025902 | 0 | 2.3497e-06 | 0.00011416 | 0 | 0.40913 | 0 | 0.13307 | 0.125 | 0 | 0
410 | 1 | 6.5627e-05 | 0.00025835 | 0 | 1.1748e-06 | 0.00011416 | 0 | 0.39151 | 0 | 0.11359 | 0.125 | 0 | 0
411 | 1 | 5.8864e-05 | 0.00026025 | 0 | 1.4098e-05 | 0.00011416 | 0 | 0.3691 | 0 | 0.073411 | 0.125 | 0 | 0
412 | 1 | 5.7205e-05 | 0.00026071 | 0 | 3.7595e-05 | 0.00011416 | 0 | 0.38431 | 0 | 0.074142 | 0.125 | 0 | 0
413 | 1 | 5.5573e-05 | 0.00026343 | 0 | 9.3987e-05 | 0.00011416 | 0 | 0.38911 | 0 | 0.080959 | 0.125 | 0 | 0
414 | 1 | 5.4047e-05 | 0.00026678 | 0 | 0.0001821 | 0.00011416 | 0 | 0.41713 | 0 | 0.068542 | 0.125 | 0 | 0
415 | 1 | 3.2331e-05 | 0.00027111 | 0 | 0.0001586 | 0.00011416 | 0 | 0.3691 | 0 | 0.093377 | 0.125 | 0 | 0
416 | 1 | 3.983e-05 | 0.00027369 | 0 | 0.00014685 | 0.00011416 | 0 | 0.35228 | 0 | 0.126 | 0.125 | 0 | 0
417 | 1 | 5.2376e-05 | 0.00026249 | 0 | 0.00016448 | 0.00011416 | 0.0092593 | 0.38351 | 0 | 0.14974 | 0.13333 | 0 | 0.046198
418 | 1 | 6.507e-05 | 0.00024448 | 0 | 0.00018797 | 0.00011416 | 0.045953 | 0.39311 | 0 | 0.2279 | 0.13333 | 0 | 0.34787
419 | 1 | 7.6951e-05 | 0.00022179 | 0 | 0.00020677 | 0.00011416 | 0.12106 | 0.40512 | 0 | 0.28135 | 0.13333 | 0 | 0.41879
420 | 1 | 8.4313e-05 | 0.00021127 | 0 | 0.00018797 | 0.00011416 | 0.19753 | 0.35629 | 0 | 0.39834 | 0.13333 | 0 | 0.59071
421 | 1 | 8.6504e-05 | 0.00020917 | 0 | 0.00019032 | 0.00011416 | 0.19787 | 0.33147 | 0 | 0.26942 | 0.13333 | 0 | 0.60989
422 | 1 | 7.5376e-05 | 0.00021218 | 0 | 0.00021382 | 0.00011416 | 0.14335 | 0.29544 | 0 | 0.14147 | 0.13333 | 0 | 0.52505
423 | 1 | 6.6904e-05 | 0.00022443 | 0 | 0.00022322 | 0.00011416 | 0.06893 | 0.24179 | 0 | 0.12296 | 0.13333 | 0 | 0.51242
424 | 1 | 5.4099e-05 | 0.0002677 | 0 | 0.00022322 | 0.00011416 | 0.022291 | 0.18575 | 0 | 0.12966 | 0.13333 | 0 | 0.15325
425 | 1 | 5.4756e-05 | 0.00029367 | 0 | 0.00016448 | 0.00011416 | 0.00034294 | 0.17294 | 0 | 0.23728 | 0.13333 | 0 | 0
426 | 1 | 7.7741e-05 | 0.00029579 | 0 | 0.00011748 | 0.00011416 | 0 | 0.17934 | 0 | 0.52642 | 0.13333 | 0 | 0
427 | 1 | 9.4101e-05 | 0.00029726 | 0 | 8.8113e-05 | 0.00011416 | 0 | 0.17614 | 0 | 0.67373 | 0.13333 | 0 | 0
428 | 1 | 9.096e-05 | 0.00030024 | 0 | 5.8742e-05 | 0.00011416 | 0 | 0.14572 | 0 | 0.51266 | 0.13333 | 0 | 0
429 | 1 | 8.1362e-05 | 0.00030288 | 0 | 3.7595e-05 | 0.00011416 | 0 | 0.11289 | 0 | 0.31032 | 0.13333 | 0 | 0
430 | 1 | 6.883e-05 | 0.00030498 | 0 | 2.3497e-05 | 0.00011416 | 0 | 0.10809 | 0 | 0.32859 | 0.13333 | 0 | 0
431 | 1 | 9.5005e-05 | 0.00030627 | 0 | 9.3987e-06 | 0.00011416 | 0 | 0.079263 | 0 | 0.32944 | 0.13333 | 0 | 0
432 | 1 | 8.318e-05 | 0.00030759 | 0 | 5.8742e-06 | 0.00011416 | 0 | 0.039231 | 0 | 0.20964 | 0.125 | 0 | 0
433 | 1 | 6.9105e-05 | 0.0003005 | 0 | 2.3497e-06 | 0.00011416 | 0 | 0.032826 | 0 | 0.14621 | 0.125 | 0 | 0
434 | 1 | 6.0934e-05 | 0.00029249 | 0 | 1.1748e-06 | 0.00011416 | 0 | 0.020817 | 0 | 0.14536 | 0.13333 | 0 | 0
435 | 1 | 5.5059e-05 | 0.00029386 | 0 | 1.4098e-05 | 0.00011416 | 0 | 0.015212 | 0 | 0.12126 | 0.13333 | 0 | 0
436 | 1 | 5.4226e-05 | 0.00029651 | 0 | 3.7595e-05 | 0.00011416 | 0 | 0.0080064 | 0 | 0.096664 | 0.125 | 0 | 0
437 | 1 | 5.709e-05 | 0.00029562 | 0 | 9.3987e-05 | 0.00011416 | 0 | 0.0064051 | 0 | 0.11517 | 0.125 | 0 | 0
438 | 1 | 6.9273e-05 | 0.00029358 | 0 | 0.0001821 | 0.00011416 | 0 | 0.0056045 | 0 | 0.22559 | 0.125 | 0 | 0
439 | 1 | 8.1405e-05 | 0.00029423 | 0 | 0.0001586 | 0.00011416 | 0 | 0.0064051 | 0 | 0.4815 | 0.13333 | 0 | 0
440 | 1 | 0.00012035 | 0.00029455 | 0 | 0.00014685 | 0.00011416 | 0.00034294 | 0.0088071 | 0 | 0.7615 | 0.13333 | 0 | 0
441 | 1 | 0.00014392 | 0.0002863 | 0 | 0.00016448 | 0.00011416 | 0.01406 | 0.0088071 | 0 | 0.65948 | 0.13333 | 0 | 0.13396
442 | 1 | 0.00015156 | 0.00027191 | 0 | 0.00018797 | 0.00011416 | 0.036351 | 0.0080064 | 0 | 0.57889 | 0.14167 | 0 | 0.19285
443 | 1 | 0.00015555 | 0.00025833 | 0 | 0.00020677 | 0.00011416 | 0.071331 | 0.0056045 | 0 | 0.71816 | 0.14167 | 0 | 0
444 | 1 | 0.00016022 | 0.00024839 | 0 | 0.00018797 | 0.00011416 | 0.096365 | 0.0040032 | 0 | 0.743 | 0.14167 | 0 | 0.041006
445 | 1 | 0.00015691 | 0.00024447 | 0 | 0.00019032 | 0.00011416 | 0.10048 | 0.0040032 | 0 | 0.65936 | 0.14167 | 0 | 0.011522
446 | 1 | 0.00015448 | 0.0002454 | 0 | 0.00021382 | 0.00011416 | 0.096365 | 0.0048038 | 0 | 0.60226 | 0.14167 | 0 | 0.0029863
447 | 1 | 0.00015258 | 0.00025198 | 0 | 0.00022322 | 0.00011416 | 0.061385 | 0.0088071 | 0 | 0.54809 | 0.14167 | 0 | 0
448 | 1 | 0.00014507 | 0.00026694 | 0 | 0.00022322 | 0.00011416 | 0.021948 | 0.0096077 | 0 | 0.61736 | 0.14167 | 0 | 0.038465
449 | 1 | 0.00014454 | 0.00027278 | 0 | 0.00016448 | 0.00011416 | 0.00068587 | 0.0088071 | 0 | 0.59995 | 0.14167 | 0 | 0
450 | 1 | 0.00015452 | 0.00027472 | 0 | 0.00011748 | 0.00011416 | 0 | 0.0064051 | 0 | 0.78001 | 0.13333 | 0 | 0
451 | 1 | 0.00015951 | 0.00027685 | 0 | 8.8113e-05 | 0.00011416 | 0 | 0.0096077 | 0 | 0.79791 | 0.13333 | 0 | 0
452 | 1 | 0.00014866 | 0.00027956 | 0 | 5.8742e-05 | 0.00011416 | 0 | 0.013611 | 0 | 0.43633 | 0.13333 | 0 | 0
453 | 1 | 0.00013035 | 0.0002795 | 0 | 3.7595e-05 | 0.00011416 | 0 | 0.0088071 | 0 | 0.33272 | 0.13333 | 0 | 0
454 | 1 | 0.00010645 | 0.00027988 | 0 | 2.3497e-05 | 0.00011416 | 0 | 0.0088071 | 0 | 0.39871 | 0.13333 | 0 | 0
455 | 1 | 0.00012317 | 0.00028005 | 0 | 9.3987e-06 | 0.00011416 | 0 | 0.0088071 | 0 | 0.46056 | 0.13333 | 0 | 0
456 | 1 | 0.00011045 | 0.00028076 | 0 | 5.8742e-06 | 0.00011416 | 0 | 0.0056045 | 0 | 0.43742 | 0.13333 | 0 | 0
457 | 1 | 9.9681e-05 | 0.00028123 | 0 | 2.3497e-06 | 0.00011416 | 0 | 0.0056045 | 0 | 0.40212 | 0.13333 | 0 | 0
458 | 1 | 8.7627e-05 | 0.00028077 | 0 | 1.1748e-06 | 0.00011416 | 0 | 0.0024019 | 0 | 0.35147 | 0.13333 | 0 | 0
459 | 1 | 8.1578e-05 | 0.00027826 | 0 | 1.4098e-05 | 0.00011416 | 0 | 0.0032026 | 0 | 0.3085 | 0.13333 | 0 | 0
460 | 1 | 8.2313e-05 | 0.00027553 | 0 | 3.7595e-05 | 0.00011416 | 0 | 0.0016013 | 0 | 0.26613 | 0.125 | 0 | 0
461 | 1 | 8.1081e-05 | 0.0002743 | 0 | 9.3987e-05 | 0.00011416 | 0 | 0.0024019 | 0 | 0.33686 | 0.125 | 0 | 0
462 | 1 | 8.9597e-05 | 0.00027384 | 0 | 0.0001821 | 0.00011416 | 0 | 0.0032026 | 0 | 0.47334 | 0.125 | 0 | 0
463 | 1 | 8.8805e-05 | 0.00027447 | 0 | 0.0001586 | 0.00011416 | 0 | 0.0048038 | 0 | 0.69382 | 0.125 | 0 | 0
464 | 1 | 0.00012652 | 0.00027295 | 0 | 0.00014685 | 0.00011416 | 0 | 0.0056045 | 0 | 0.8824 | 0.125 | 0 | 0
465 | 1 | 0.00014966 | 0.00025678 | 0 | 0.00016448 | 0.00011416 | 0.012689 | 0.0064051 | 0 | 0.85914 | 0.13333 | 0 | 0.0071871
466 | 1 | 0.00015408 | 0.00024335 | 0 | 0.00018797 | 0.00011416 | 0.066187 | 0.0064051 | 0 | 0.84222 | 0.14167 | 0 | 0.015221
467 | 1 | 0.00015787 | 0.00023451 | 0 | 0.00020677 | 0.00011416 | 0.16015 | 0.0064051 | 0 | 0.85914 | 0.14167 | 0 | 0.0031311
468 | 1 | 0.00015596 | 0.00022787 | 0 | 0.00018797 | 0.00011416 | 0.22359 | 0.0056045 | 0 | 0.74884 | 0.14167 | 0 | 0.072618
469 | 1 | 0.00014229 | 0.00022526 | 0 | 0.00019032 | 0.00011416 | 0.22119 | 0.0056045 | 0 | 0.66947 | 0.14167 | 0 | 0.011421
470 | 1 | 0.00014381 | 0.00022613 | 0 | 0.00021382 | 0.00011416 | 0.18484 | 0.0056045 | 0 | 0.65571 | 0.14167 | 0 | 0.0059169
471 | 1 | 0.00014166 | 0.00023282 | 0 | 0.00022322 | 0.00011416 | 0.11626 | 0.0056045 | 0 | 0.63733 | 0.13333 | 0 | 0.0099729
472 | 1 | 0.00013582 | 0.00024721 | 0 | 0.00022322 | 0.00011416 | 0.036694 | 0.0064051 | 0 | 0.61955 | 0.14167 | 0 | 0.046778
473 | 1 | 0.00013584 | 0.00025793 | 0 | 0.00016448 | 0.00011416 | 0.0010288 | 0.014412 | 0 | 0.61444 | 0.15 | 0 | 0
474 | 1 | 0.00015169 | 0.00026637 | 0 | 0.00011748 | 0.00011416 | 0 | 0.022418 | 0 | 0.83443 | 0.15 | 0 | 0
475 | 1 | 0.00015665 | 0.00027653 | 0 | 8.8113e-05 | 0.00011416 | 0 | 0.028823 | 0 | 0.85671 | 0.14167 | 0 | 0
476 | 1 | 0.00014698 | 0.00028558 | 0 | 5.8742e-05 | 0.00011416 | 0 | 0.029624 | 0 | 0.54322 | 0.14167 | 0 | 0
477 | 1 | 0.00012678 | 0.00029202 | 0 | 3.7595e-05 | 0.00011416 | 0 | 0.036029 | 0 | 0.33857 | 0.14167 | 0 | 0
478 | 1 | 0.00010301 | 0.00029533 | 0 | 2.3497e-05 | 0.00011416 | 0 | 0.061649 | 0 | 0.3186 | 0.14167 | 0 | 0
479 | 1 | 0.00011557 | 0.00029547 | 0 | 9.3987e-06 | 0.00011416 | 0 | 0.079263 | 0 | 0.28281 | 0.14167 | 0 | 0
480 | 1 | 0.00010249 | 0.00029507 | 0 | 5.8742e-06 | 0.00011416 | 0 | 0.10328 | 0 | 0.18882 | 0.13333 | 0 | 0
481 | 1 | 9.0003e-05 | 0.00029453 | 0 | 2.3497e-06 | 0.00011416 | 0 | 0.11369 | 0 | 0.22754 | 0.13333 | 0 | 0
482 | 1 | 7.7093e-05 | 0.00029444 | 0 | 1.1748e-06 | 0.00011416 | 0 | 0.11849 | 0 | 0.19028 | 0.13333 | 0 | 0
483 | 1 | 6.9733e-05 | 0.00029473 | 0 | 1.4098e-05 | 0.00011416 | 0 | 0.10568 | 0 | 0.21171 | 0.13333 | 0 | 0
484 | 1 | 6.8754e-05 | 0.00029335 | 0 | 3.7595e-05 | 0.00011416 | 0 | 0.093675 | 0 | 0.18736 | 0.13333 | 0 | 0
485 | 1 | 7.1203e-05 | 0.00029228 | 0 | 9.3987e-05 | 0.00011416 | 0 | 0.1217 | 0 | 0.22985 | 0.13333 | 0 | 0
486 | 1 | 8.2419e-05 | 0.00029361 | 0 | 0.0001821 | 0.00011416 | 0 | 0.13771 | 0 | 0.32019 | 0.13333 | 0 | 0
487 | 1 | 8.6499e-05 | 0.00029584 | 0 | 0.0001586 | 0.00011416 | 0 | 0.1273 | 0 | 0.52703 | 0.13333 | 0 | 0
488 | 1 | 0.00012447 | 0.00029654 | 0 | 0.00014685 | 0.00011416 | 0.0010288 | 0.1217 | 0 | 0.68773 | 0.13333 | 0 | 0
489 | 1 | 0.00014659 | 0.00028406 | 0 | 0.00016448 | 0.00011416 | 0.028121 | 0.10568 | 0 | 0.70441 | 0.14167 | 0 | 0.013895
490 | 1 | 0.00015263 | 0.00026556 | 0 | 0.00018797 | 0.00011416 | 0.093278 | 0.073659 | 0 | 0.80874 | 0.14167 | 0 | 0
491 | 1 | 0.00015165 | 0.00024433 | 0 | 0.00020677 | 0.00011416 | 0.17558 | 0.046437 | 0 | 0.7878 | 0.14167 | 0 | 0
492 | 1 | 0.00015196 | 0.00022764 | 0 | 0.00018797 | 0.00011416 | 0.2572 | 0.027222 | 0 | 0.78111 | 0.14167 | 0 | 0.26495
493 | 1 | 0.00015249 | 0.00022055 | 0 | 0.00019032 | 0.00011416 | 0.27778 | 0.021617 | 0 | 0.6887 | 0.14167 | 0 | 0.15007
494 | 1 | 0.00015042 | 0.0002202 | 0 | 0.00021382 | 0.00011416 | 0.21571 | 0.016813 | 0 | 0.53786 | 0.14167 | 0 | 0.26084
495 | 1 | 0.00015097 | 0.00022753 | 0 | 0.00022322 | 0.00011416 | 0.12277 | 0.018415 | 0 | 0.45471 | 0.14167 | 0 | 0.35762
496 | 1 | 0.00014143 | 0.00025209 | 0 | 0.00022322 | 0.00011416 | 0.040123 | 0.033627 | 0 | 0.52191 | 0.15 | 0 | 0.15024
497 | 1 | 0.00013941 | 0.00026292 | 0 | 0.00016448 | 0.00011416 | 0.0017147 | 0.081665 | 0 | 0.59995 | 0.15 | 0 | 0
498 | 1 | 0.00015441 | 0.00026025 | 0 | 0.00011748 | 0.00011416 | 0 | 0.13291 | 0 | 0.72425 | 0.15 | 0 | 0
499 | 1 | 0.0001575 | 0.00026056 | 0 | 8.8113e-05 | 0.00011416 | 0 | 0.13851 | 0 | 0.73302 | 0.15 | 0 | 0
500 | 1 | 0.00014925 | 0.00026201 | 0 | 5.8742e-05 | 0.00011416 | 0 | 0.11849 | 0 | 0.50097 | 0.14167 | 0 | 0
501 | 1 | 0.00012777 | 0.00026266 | 0 | 3.7595e-05 | 0.00011416 | 0 | 0.10328 | 0 | 0.28476 | 0.13333 | 0 | 0
502 | 1 | 0.00010442 | 0.00026487 | 0 | 2.3497e-05 | 0.00011416 | 0 | 0.097678 | 0 | 0.3729 | 0.14167 | 0 | 0
503 | 1 | 0.0001206 | 0.00026794 | 0 | 9.3987e-06 | 0.00011416 | 0 | 0.090472 | 0 | 0.36413 | 0.14167 | 0 | 0
504 | 1 | 0.00010483 | 0.00027114 | 0 | 5.8742e-06 | 0.00011416 | 0 | 0.085669 | 0 | 0.30959 | 0.13333 | 0 | 0
505 | 1 | 9.7031e-05 | 0.00027436 | 0 | 2.3497e-06 | 0.00011416 | 0 | 0.093675 | 0 | 0.30582 | 0.13333 | 0 | 0
506 | 1 | 8.4728e-05 | 0.00027583 | 0 | 1.1748e-06 | 0.00011416 | 0 | 0.10168 | 0 | 0.25079 | 0.13333 | 0 | 0
507 | 1 | 7.7738e-05 | 0.00027775 | 0 | 1.4098e-05 | 0.00011416 | 0 | 0.10969 | 0 | 0.17969 | 0.14167 | 0 | 0
508 | 1 | 7.8147e-05 | 0.00027496 | 0 | 3.7595e-05 | 0.00011416 | 0 | 0.10568 | 0 | 0.16995 | 0.14167 | 0 | 0
509 | 1 | 8.0438e-05 | 0.00027172 | 0 | 9.3987e-05 | 0.00011416 | 0 | 0.10088 | 0 | 0.20075 | 0.14167 | 0 | 0
510 | 1 | 9.051e-05 | 0.00027076 | 0 | 0.0001821 | 0.00011416 | 0 | 0.10168 | 0 | 0.37607 | 0.14167 | 0 | 0
511 | 1 | 9.6265e-05 | 0.00027244 | 0 | 0.0001586 | 0.00011416 | 0 | 0.076061 | 0 | 0.61273 | 0.14167 | 0 | 0
512 | 1 | 0.00012961 | 0.00027327 | 0 | 0.00014685 | 0.00011416 | 0.00034294 | 0.086469 | 0 | 0.79194 | 0.13333 | 0 | 0
513 | 1 | 0.00014942 | 0.0002683 | 0 | 0.00016448 | 0.00011416 | 0.01406 | 0.070456 | 0 | 0.77964 | 0.13333 | 0 | 0.013427
514 | 1 | 0.00015243 | 0.0002618 | 0 | 0.00018797 | 0.00011416 | 0.033265 | 0.063251 | 0 | 0.78354 | 0.14167 | 0 | 0.0073989
515 | 1 | 0.00015843 | 0.00025439 | 0 | 0.00020677 | 0.00011416 | 0.044582 | 0.067254 | 0 | 0.70051 | 0.14167 | 0 | 0
516 | 1 | 0.00016898 | 0.00024904 | 0 | 0.00018797 | 0.00011416 | 0.052469 | 0.076861 | 0 | 0.68371 | 0.14167 | 0 | 0.025695
517 | 1 | 0.00016377 | 0.00024563 | 0 | 0.00019032 | 0.00011416 | 0.046639 | 0.079263 | 0 | 0.59642 | 0.11667 | 0 | 0
518 | 1 | 0.00015745 | 0.00024459 | 0 | 0.00021382 | 0.00011416 | 0.032922 | 0.071257 | 0 | 0.54224 | 0.10833 | 0 | 0.011611
519 | 1 | 0.00015 | 0.00024654 | 0 | 0.00022322 | 0.00011416 | 0.017833 | 0.065653 | 0 | 0.44777 | 0.10833 | 0 | 0
520 | 1 | 0.00014724 | 0.00025352 | 0 | 0.00022322 | 0.00011416 | 0.0044582 | 0.063251 | 0 | 0.50572 | 0.11667 | 0 | 0
521 | 1 | 0.00014329 | 0.0002614 | 0 | 0.00016448 | 0.00011416 | 0 | 0.08727 | 0 | 0.77173 | 0.11667 | 0 | 0
522 | 1 | 0.00015273 | 0.00026501 | 0 | 0.00011748 | 0.00011416 | 0 | 0.098479 | 0 | 0.86633 | 0.11667 | 0 | 0
523 | 1 | 0.00015656 | 0.00026921 | 0 | 8.8113e-05 | 0.00011416 | 0 | 0.081665 | 0 | 0.86596 | 0.11667 | 0 | 0
524 | 1 | 0.00014639 | 0.0002731 | 0 | 5.8742e-05 | 0.00011416 | 0 | 0.07526 | 0 | 0.59898 | 0.10833 | 0 | 0
525 | 1 | 0.00012734 | 0.00027697 | 0 | 3.7595e-05 | 0.00011416 | 0 | 0.088871 | 0 | 0.40261 | 0.10833 | 0 | 0
526 | 1 | 0.00010435 | 0.00027909 | 0 | 2.3497e-05 | 0.00011416 | 0 | 0.10088 | 0 | 0.37667 | 0.10833 | 0 | 0
527 | 1 | 0.00012466 | 0.00028051 | 0 | 9.3987e-06 | 0.00011416 | 0 | 0.076861 | 0 | 0.38118 | 0.10833 | 0 | 0
528 | 1 | 0.00011183 | 0.00028119 | 0 | 5.8742e-06 | 0.00011416 | 0 | 0.052842 | 0 | 0.31507 | 0.10833 | 0 | 0
529 | 1 | 9.79e-05 | 0.00028355 | 0 | 2.3497e-06 | 0.00011416 | 0 | 0.036029 | 0 | 0.31763 | 0.10833 | 0 | 0
530 | 1 | 8.3409e-05 | 0.00029012 | 0 | 1.1748e-06 | 0.00011416 | 0 | 0.028022 | 0 | 0.2609 | 0.10833 | 0 | 0
531 | 1 | 7.4061e-05 | 0.00029683 | 0 | 1.4098e-05 | 0.00011416 | 0 | 0.018415 | 0 | 0.19041 | 0.10833 | 0 | 0
532 | 1 | 6.9588e-05 | 0.00030213 | 0 | 3.7595e-05 | 0.00011416 | 0 | 0.016813 | 0 | 0.16496 | 0.1 | 0 | 0
533 | 1 | 6.969e-05 | 0.00030579 | 0 | 9.3987e-05 | 0.00011416 | 0 | 0.017614 | 0 | 0.21561 | 0.10833 | 0 | 0
534 | 1 | 7.7579e-05 | 0.00030929 | 0 | 0.0001821 | 0.00011416 | 0 | 0.017614 | 0 | 0.36584 | 0.1 | 0 | 0
535 | 1 | 8.3827e-05 | 0.00031375 | 0 | 0.0001586 | 0.00011416 | 0 | 0.011209 | 0 | 0.77222 | 0.1 | 0 | 0
536 | 1 | 0.00011829 | 0.00031398 | 0 | 0.00014685 | 0.00011416 | 0.00034294 | 0.0072058 | 0 | 0.8953 | 0.1 | 0 | 0
537 | 1 | 0.0001396 | 0.0002938 | 0 | 0.00016448 | 0.00011416 | 0.019547 | 0.0080064 | 0 | 0.8981 | 0.1 | 0 | 0.019467
538 | 1 | 0.00014415 | 0.00027241 | 0 | 0.00018797 | 0.00011416 | 0.074074 | 0.0080064 | 0 | 0.88495 | 0.125 | 0 | 0.029183
539 | 1 | 0.00014972 | 0.00024324 | 0 | 0.00020677 | 0.00011416 | 0.131 | 0.0064051 | 0 | 0.80205 | 0.125 | 0 | 0.006084
540 | 1 | 0.00016367 | 0.00022328 | 0 | 0.00018797 | 0.00011416 | 0.15981 | 0.0032026 | 0 | 0.70538 | 0.14167 | 0 | 0.050945
541 | 1 | 0.00016178 | 0.00021478 | 0 | 0.00019032 | 0.00011416 | 0.16392 | 0.0024019 | 0 | 0.5879 | 0.15 | 0 | 0.061219
542 | 1 | 0.00015757 | 0.00021503 | 0 | 0.00021382 | 0.00011416 | 0.1358 | 0.0024019 | 0 | 0.4748 | 0.13333 | 0 | 0.52574
543 | 1 | 0.00015399 | 0.0002252 | 0 | 0.00022322 | 0.00011416 | 0.078875 | 0.0024019 | 0 | 0.37874 | 0.14167 | 0 | 0.44702
544 | 1 | 0.00014322 | 0.00025514 | 0 | 0.00022322 | 0.00011416 | 0.027435 | 0.0040032 | 0 | 0.46725 | 0.13333 | 0 | 0.25913
545 | 1 | 0.00013588 | 0.00027099 | 0 | 0.00016448 | 0.00011416 | 0.0010288 | 0.0072058 | 0 | 0.59849 | 0.14167 | 0 | 0
546 | 1 | 0.00014519 | 0.00027047 | 0 | 0.00011748 | 0.00011416 | 0 | 0.01201 | 0 | 0.82323 | 0.15 | 0 | 0
547 | 1 | 0.00014939 | 0.00026784 | 0 | 8.8113e-05 | 0.00011416 | 0 | 0.03763 | 0 | 0.72328 | 0.14167 | 0 | 0
548 | 1 | 0.00014276 | 0.00026902 | 0 | 5.8742e-05 | 0.00011416 | 0 | 0.072058 | 0 | 0.47529 | 0.14167 | 0 | 0
549 | 1 | 0.00012434 | 0.00027619 | 0 | 3.7595e-05 | 0.00011416 | 0 | 0.084868 | 0 | 0.32846 | 0.13333 | 0 | 0
550 | 1 | 0.00010187 | 0.00029239 | 0 | 2.3497e-05 | 0.00011416 | 0 | 0.10408 | 0 | 0.34088 | 0.13333 | 0 | 0
551 | 1 | 0.00012268 | 0.00030734 | 0 | 9.3987e-06 | 0.00011416 | 0 | 0.14091 | 0 | 0.33346 | 0.14167 | 0 | 0
552 | 1 | 0.0001088 | 0.00032087 | 0 | 5.8742e-06 | 0.00011416 | 0 | 0.21217 | 0 | 0.29754 | 0.13333 | 0 | 0
553 | 1 | 9.3068e-05 | 0.00033047 | 0 | 2.3497e-06 | 0.00011416 | 0 | 0.31865 | 0 | 0.29231 | 0.13333 | 0 | 0
554 | 1 | 7.8724e-05 | 0.00033144 | 0 | 1.1748e-06 | 0.00011416 | 0 | 0.35468 | 0 | 0.18846 | 0.13333 | 0 | 0
555 | 1 | 7.1128e-05 | 0.00032698 | 0 | 1.4098e-05 | 0.00011416 | 0 | 0.38831 | 0 | 0.10592 | 0.13333 | 0 | 0
556 | 1 | 6.4926e-05 | 0.00032167 | 0 | 3.7595e-05 | 0.00011416 | 0 | 0.41873 | 0 | 0.10847 | 0.13333 | 0 | 0
557 | 1 | 6.2716e-05 | 0.00031966 | 0 | 9.3987e-05 | 0.00011416 | 0 | 0.42594 | 0 | 0.14171 | 0.13333 | 0 | 0
558 | 1 | 6.4162e-05 | 0.00031914 | 0 | 0.0001821 | 0.00011416 | 0 | 0.38431 | 0 | 0.17884 | 0.13333 | 0 | 0
559 | 1 | 4.6553e-05 | 0.00031713 | 0 | 0.0001586 | 0.00011416 | 0 | 0.30344 | 0 | 0.22596 | 0.13333 | 0 | 0
560 | 1 | 5.8345e-05 | 0.00031297 | 0 | 0.00014685 | 0.00011416 | 0 | 0.29223 | 0 | 0.3242 | 0.13333 | 0 | 0
561 | 1 | 7.1514e-05 | 0.00030565 | 0 | 0.00016448 | 0.00011416 | 0.005487 | 0.27862 | 0 | 0.45264 | 0.13333 | 0 | 0.21313
562 | 1 | 8.6816e-05 | 0.00029776 | 0 | 0.00018797 | 0.00011416 | 0.027778 | 0.23779 | 0 | 0.44753 | 0.14167 | 0 | 0.0071871
563 | 1 | 0.00010484 | 0.00028791 | 0 | 0.00020677 | 0.00011416 | 0.087791 | 0.20096 | 0 | 0.4804 | 0.14167 | 0 | 0
564 | 1 | 0.00011833 | 0.00027588 | 0 | 0.00018797 | 0.00011416 | 0.17181 | 0.22098 | 0 | 0.44972 | 0.14167 | 0 | 0
565 | 1 | 0.00011949 | 0.00026066 | 0 | 0.00019032 | 0.00011416 | 0.18656 | 0.30504 | 0 | 0.26589 | 0.14167 | 0 | 0
566 | 1 | 0.00011068 | 0.00024281 | 0 | 0.00021382 | 0.00011416 | 0.15741 | 0.36029 | 0 | 0.21743 | 0.14167 | 0 | 0
567 | 1 | 0.00010241 | 0.00022991 | 0 | 0.00022322 | 0.00011416 | 0.098765 | 0.33787 | 0 | 0.1831 | 0.14167 | 0 | 0.0031534
568 | 1 | 8.867e-05 | 0.00023247 | 0 | 0.00022322 | 0.00011416 | 0.035322 | 0.31865 | 0 | 0.23265 | 0.13333 | 0 | 0
569 | 1 | 8.355e-05 | 0.00023942 | 0 | 0.00016448 | 0.00011416 | 0.0017147 | 0.29864 | 0 | 0.31653 | 0.14167 | 0 | 0
570 | 1 | 9.9275e-05 | 0.00024189 | 0 | 0.00011748 | 0.00011416 | 0 | 0.29063 | 0 | 0.5459 | 0.14167 | 0 | 0
571 | 1 | 0.00011484 | 0.00024282 | 0 | 8.8113e-05 | 0.00011416 | 0 | 0.245 | 0 | 0.56562 | 0.14167 | 0 | 0
572 | 1 | 0.00011154 | 0.00024483 | 0 | 5.8742e-05 | 0.00011416 | 0 | 0.21697 | 0 | 0.40748 | 0.13333 | 0 | 0
573 | 1 | 9.4914e-05 | 0.00024959 | 0 | 3.7595e-05 | 0.00011416 | 0 | 0.18655 | 0 | 0.24982 | 0.13333 | 0 | 0
574 | 1 | 8.3003e-05 | 0.00025559 | 0 | 2.3497e-05 | 0.00011416 | 0 | 0.16813 | 0 | 0.39165 | 0.13333 | 0 | 0
575 | 1 | 0.00010562 | 0.00026266 | 0 | 9.3987e-06 | 0.00011416 | 0 | 0.14892 | 0 | 0.4233 | 0.13333 | 0 | 0
576 | 1 | 9.8313e-05 | 0.00027171 | 0 | 5.8742e-06 | 0.00011416 | 0 | 0.1297 | 0 | 0.28111 | 0.13333 | 0 | 0
577 | 1 | 8.4748e-05 | 0.00027573 | 0 | 2.3497e-06 | 0.00011416 | 0 | 0.1233 | 0 | 0.2122 | 0.13333 | 0 | 0
578 | 1 | 7.2139e-05 | 0.00027884 | 0 | 1.1748e-06 | 0.00011416 | 0 | 0.1233 | 0 | 0.18408 | 0.13333 | 0 | 0
579 | 1 | 6.8047e-05 | 0.00028209 | 0 | 1.4098e-05 | 0.00011416 | 0 | 0.10969 | 0 | 0.13879 | 0.13333 | 0 | 0
580 | 1 | 6.5079e-05 | 0.00028475 | 0 | 3.7595e-05 | 0.00011416 | 0 | 0.10168 | 0 | 0.091429 | 0.13333 | 0 | 0
581 | 1 | 6.1666e-05 | 0.00028737 | 0 | 9.3987e-05 | 0.00011416 | 0 | 0.096878 | 0 | 0.089481 | 0.13333 | 0 | 0
582 | 1 | 6.3319e-05 | 0.00028093 | 0 | 0.0001821 | 0.00011416 | 0 | 0.10008 | 0 | 0.10543 | 0.13333 | 0 | 0
583 | 1 | 3.8642e-05 | 0.00027764 | 0 | 0.0001586 | 0.00011416 | 0 | 0.10729 | 0 | 0.13915 | 0.13333 | 0 | 0
584 | 1 | 4.3572e-05 | 0.00027412 | 0 | 0.00014685 | 0.00011416 | 0 | 0.1217 | 0 | 0.18408 | 0.13333 | 0 | 0
585 | 1 | 5.1303e-05 | 0.00026162 | 0 | 0.00016448 | 0.00011416 | 0.0092593 | 0.1209 | 0 | 0.21963 | 0.13333 | 0 | 0.042399
586 | 1 | 6.8048e-05 | 0.00024779 | 0 | 0.00018797 | 0.00011416 | 0.037723 | 0.11449 | 0 | 0.28074 | 0.14167 | 0 | 0.014174
587 | 1 | 8.7079e-05 | 0.00023437 | 0 | 0.00020677 | 0.00011416 | 0.065501 | 0.10889 | 0 | 0.28074 | 0.14167 | 0 | 0.011923
588 | 1 | 0.00010421 | 0.00022089 | 0 | 0.00018797 | 0.00011416 | 0.075789 | 0.090472 | 0 | 0.36645 | 0.14167 | 0 | 0.013895
589 | 1 | 0.00010528 | 0.00021518 | 0 | 0.00019032 | 0.00011416 | 0.099108 | 0.091273 | 0 | 0.21658 | 0.14167 | 0 | 0.0082011
590 | 1 | 9.0636e-05 | 0.00021653 | 0 | 0.00021382 | 0.00011416 | 0.091564 | 0.093675 | 0 | 0.1663 | 0.14167 | 0 | 0
591 | 1 | 8.0057e-05 | 0.00022322 | 0 | 0.00022322 | 0.00011416 | 0.055898 | 0.084868 | 0 | 0.12698 | 0.14167 | 0 | 0.049719
592 | 1 | 7.337e-05 | 0.00023856 | 0 | 0.00022322 | 0.00011416 | 0.018176 | 0.084868 | 0 | 0.064402 | 0.14167 | 0 | 0.082067
593 | 1 | 7.0339e-05 | 0.00024816 | 0 | 0.00016448 | 0.00011416 | 0.00068587 | 0.097678 | 0 | 0.15425 | 0.14167 | 0 | 0
594 | 1 | 8.8431e-05 | 0.00024819 | 0 | 0.00011748 | 0.00011416 | 0 | 0.1273 | 0 | 0.45276 | 0.14167 | 0 | 0
595 | 1 | 0.00010412 | 0.00024726 | 0 | 8.8113e-05 | 0.00011416 | 0 | 0.14091 | 0 | 0.53141 | 0.14167 | 0 | 0
596 | 1 | 0.00010146 | 0.00024887 | 0 | 5.8742e-05 | 0.00011416 | 0 | 0.14412 | 0 | 0.37692 | 0.13333 | 0 | 0
597 | 1 | 9.5752e-05 | 0.00025172 | 0 | 3.7595e-05 | 0.00011416 | 0 | 0.15292 | 0 | 0.23119 | 0.13333 | 0 | 0
598 | 1 | 8.1967e-05 | 0.00025451 | 0 | 2.3497e-05 | 0.00011416 | 0 | 0.19936 | 0 | 0.22523 | 0.13333 | 0 | 0
599 | 1 | 0.00010999 | 0.00025735 | 0 | 9.3987e-06 | 0.00011416 | 0 | 0.245 | 0 | 0.24446 | 0.13333 | 0 | 0
600 | 1 | 9.5727e-05 | 0.00025787 | 0 | 5.8742e-06 | 0.00011416 | 0 | 0.28343 | 0 | 0.201 | 0.13333 | 0 | 0
601 | 1 | 8.455e-05 | 0.00025753 | 0 | 2.3497e-06 | 0.00011416 | 0 | 0.26501 | 0 | 0.14195 | 0.14167 | 0 | 0
602 | 1 | 7.5096e-05 | 0.000257 | 0 | 1.1748e-06 | 0.00011416 | 0 | 0.17854 | 0 | 0.11322 | 0.14167 | 0 | 0
603 | 1 | 6.7584e-05 | 0.00025569 | 0 | 1.4098e-05 | 0.00011416 | 0 | 0.14572 | 0 | 0.071342 | 0.14167 | 0 | 0
604 | 1 | 6.7808e-05 | 0.00025569 | 0 | 3.7595e-05 | 0.00011416 | 0 | 0.15452 | 0 | 0.060628 | 0.14167 | 0 | 0
605 | 1 | 7.1157e-05 | 0.00025522 | 0 | 9.3987e-05 | 0.00011416 | 0 | 0.18094 | 0 | 0.10579 | 0.14167 | 0 | 0
606 | 1 | 8.099e-05 | 0.00025674 | 0 | 0.0001821 | 0.00011416 | 0 | 0.20817 | 0 | 0.19284 | 0.14167 | 0 | 0
607 | 1 | 8.8363e-05 | 0.00025758 | 0 | 0.0001586 | 0.00011416 | 0 | 0.20657 | 0 | 0.41466 | 0.14167 | 0 | 0
608 | 1 | 0.00012548 | 0.00025684 | 0 | 0.00014685 | 0.00011416 | 0 | 0.20096 | 0 | 0.5627 | 0.14167 | 0 | 0
609 | 1 | 0.0001438 | 0.00025264 | 0 | 0.00016448 | 0.00011416 | 0.0030864 | 0.19456 | 0 | 0.58108 | 0.15 | 0 | 0.00585
610 | 1 | 0.00015253 | 0.00024746 | 0 | 0.00018797 | 0.00011416 | 0.013717 | 0.20176 | 0 | 0.61407 | 0.16667 | 0 | 0
611 | 1 | 0.0001584 | 0.0002431 | 0 | 0.00020677 | 0.00011416 | 0.028464 | 0.20977 | 0 | 0.64974 | 0.18333 | 0 | 0
612 | 1 | 0.00016594 | 0.00024002 | 0 | 0.00018797 | 0.00011416 | 0.037037 | 0.18735 | 0 | 0.62649 | 0.18333 | 0 | 0
613 | 1 | 0.00015984 | 0.000239 | 0 | 0.00019032 | 0.00011416 | 0.042181 | 0.19456 | 0 | 0.6338 | 0.18333 | 0 | 0
614 | 1 | 0.0001552 | 0.00023917 | 0 | 0.00021382 | 0.00011416 | 0.042867 | 0.20016 | 0 | 0.64463 | 0.18333 | 0 | 0
615 | 1 | 0.00015371 | 0.00024054 | 0 | 0.00022322 | 0.00011416 | 0.045267 | 0.23058 | 0 | 0.5252 | 0.18333 | 0 | 0
616 | 1 | 0.00014814 | 0.00024025 | 0 | 0.00022322 | 0.00011416 | 0.018861 | 0.27622 | 0 | 0.45861 | 0.175 | 0 | 0.012012
617 | 1 | 0.00014407 | 0.00023858 | 0 | 0.00016448 | 0.00011416 | 0.00068587 | 0.28183 | 0 | 0.50292 | 0.15 | 0 | 0
618 | 1 | 0.00015323 | 0.00023528 | 0 | 0.00011748 | 0.00011416 | 0 | 0.31865 | 0 | 0.73326 | 0.175 | 0 | 0
619 | 1 | 0.00015487 | 0.00023008 | 0 | 8.8113e-05 | 0.00011416 | 0 | 0.34988 | 0 | 0.65242 | 0.16667 | 0 | 0
620 | 1 | 0.00015112 | 0.00022489 | 0 | 5.8742e-05 | 0.00011416 | 0 | 0.31065 | 0 | 0.39481 | 0.16667 | 0 | 0
621 | 1 | 0.00012774 | 0.00023031 | 0 | 3.7595e-05 | 0.00011416 | 0 | 0.33467 | 0 | 0.27429 | 0.18333 | 0 | 0
622 | 1 | 0.00010414 | 0.00023512 | 0 | 2.3497e-05 | 0.00011416 | 0 | 0.30024 | 0 | 0.27392 | 0.18333 | 0 | 0
623 | 1 | 0.00012292 | 0.00023684 | 0 | 9.3987e-06 | 0.00011416 | 0 | 0.27222 | 0 | 0.25956 | 0.175 | 0 | 0
624 | 1 | 0.00010892 | 0.00023838 | 0 | 5.8742e-06 | 0.00011416 | 0 | 0.25861 | 0 | 0.25225 | 0.175 | 0 | 0
625 | 1 | 9.4923e-05 | 0.00023931 | 0 | 2.3497e-06 | 0.00011416 | 0 | 0.23779 | 0 | 0.22583 | 0.16667 | 0 | 0
626 | 1 | 8.8538e-05 | 0.00024341 | 0 | 1.1748e-06 | 0.00011416 | 0 | 0.23699 | 0 | 0.19515 | 0.175 | 0 | 0
627 | 1 | 7.9904e-05 | 0.00024991 | 0 | 1.4098e-05 | 0.00011416 | 0 | 0.22658 | 0 | 0.13952 | 0.175 | 0 | 0
628 | 1 | 7.849e-05 | 0.00025026 | 0 | 3.7595e-05 | 0.00011416 | 0 | 0.21457 | 0 | 0.12467 | 0.175 | 0 | 0
629 | 1 | 8.1139e-05 | 0.00025353 | 0 | 9.3987e-05 | 0.00011416 | 0 | 0.21297 | 0 | 0.1814 | 0.175 | 0 | 0
630 | 1 | 8.9558e-05 | 0.00026142 | 0 | 0.0001821 | 0.00011416 | 0 | 0.21297 | 0 | 0.2766 | 0.16667 | 0 | 0
631 | 1 | 9.3971e-05 | 0.00026487 | 0 | 0.0001586 | 0.00011416 | 0 | 0.16413 | 0 | 0.57414 | 0.16667 | 0 | 0
632 | 1 | 0.00012869 | 0.00025591 | 0 | 0.00014685 | 0.00011416 | 0.0010288 | 0.1297 | 0 | 0.74848 | 0.16667 | 0 | 0
633 | 1 | 0.00014589 | 0.00023968 | 0 | 0.00016448 | 0.00011416 | 0.024691 | 0.1233 | 0 | 0.68882 | 0.16667 | 0 | 0.011321
634 | 1 | 0.00015139 | 0.00023431 | 0 | 0.00018797 | 0.00011416 | 0.091564 | 0.11049 | 0 | 0.64451 | 0.16667 | 0 | 0.15822
635 | 1 | 0.00015453 | 0.00023132 | 0 | 0.00020677 | 0.00011416 | 0.16941 | 0.084067 | 0 | 0.61334 | 0.175 | 0 | 0.14596
636 | 1 | 0.00015882 | 0.00023003 | 0 | 0.00018797 | 0.00011416 | 0.15364 | 0.080865 | 0 | 0.50937 | 0.175 | 0 | 0
637 | 1 | 0.00015534 | 0.00023002 | 0 | 0.00019032 | 0.00011416 | 0.13786 | 0.084067 | 0 | 0.56623 | 0.18333 | 0 | 0
638 | 1 | 0.00015082 | 0.00023132 | 0 | 0.00021382 | 0.00011416 | 0.15706 | 0.078463 | 0 | 0.50256 | 0.18333 | 0 | 0.0055157
639 | 1 | 0.00014329 | 0.00023374 | 0 | 0.00022322 | 0.00011416 | 0.12757 | 0.085669 | 0 | 0.44181 | 0.18333 | 0 | 0.099795
640 | 1 | 0.00013999 | 0.00023696 | 0 | 0.00022322 | 0.00011416 | 0.056584 | 0.080865 | 0 | 0.36681 | 0.175 | 0 | 0.14451
641 | 1 | 0.00013647 | 0.00024072 | 0 | 0.00016448 | 0.00011416 | 0.0030864 | 0.10649 | 0 | 0.50864 | 0.18333 | 0 | 0
642 | 1 | 0.00014808 | 0.00024361 | 0 | 0.00011748 | 0.00011416 | 0 | 0.1193 | 0 | 0.7307 | 0.18333 | 0 | 0
643 | 1 | 0.00015574 | 0.0002483 | 0 | 8.8113e-05 | 0.00011416 | 0 | 0.10408 | 0 | 0.72888 | 0.175 | 0 | 0
644 | 1 | 0.00014727 | 0.00025091 | 0 | 5.8742e-05 | 0.00011416 | 0 | 0.081665 | 0 | 0.46384 | 0.175 | 0 | 0
645 | 1 | 0.0001295 | 0.00025098 | 0 | 3.7595e-05 | 0.00011416 | 0 | 0.092874 | 0 | 0.24336 | 0.175 | 0 | 0
646 | 1 | 0.00010627 | 0.00024957 | 0 | 2.3497e-05 | 0.00011416 | 0 | 0.1193 | 0 | 0.29145 | 0.175 | 0 | 0
647 | 1 | 0.0001265 | 0.0002502 | 0 | 9.3987e-06 | 0.00011416 | 0 | 0.1305 | 0 | 0.27429 | 0.16667 | 0 | 0
648 | 1 | 0.00011555 | 0.00025043 | 0 | 5.8742e-06 | 0.00011416 | 0 | 0.16974 | 0 | 0.19686 | 0.16667 | 0 | 0
649 | 1 | 0.00010262 | 0.00024985 | 0 | 2.3497e-06 | 0.00011416 | 0 | 0.18255 | 0 | 0.16533 | 0.175 | 0 | 0
650 | 1 | 8.8765e-05 | 0.00025062 | 0 | 1.1748e-06 | 0.00011416 | 0 | 0.22818 | 0 | 0.11298 | 0.175 | 0 | 0
651 | 1 | 8.2444e-05 | 0.00025075 | 0 | 1.4098e-05 | 0.00011416 | 0 | 0.30184 | 0 | 0.082907 | 0.175 | 0 | 0
652 | 1 | 8.1609e-05 | 0.00024861 | 0 | 3.7595e-05 | 0.00011416 | 0 | 0.32666 | 0 | 0.087412 | 0.175 | 0 | 0
653 | 1 | 8.2659e-05 | 0.0002466 | 0 | 9.3987e-05 | 0.00011416 | 0 | 0.40592 | 0 | 0.10263 | 0.175 | 0 | 0
654 | 1 | 9.0396e-05 | 0.00024549 | 0 | 0.0001821 | 0.00011416 | 0 | 0.48038 | 0 | 0.19503 | 0.16667 | 0 | 0
655 | 1 | 9.4194e-05 | 0.00024442 | 0 | 0.0001586 | 0.00011416 | 0 | 0.51962 | 0 | 0.36243 | 0.175 | 0 | 0
656 | 1 | 0.00012923 | 0.00024037 | 0 | 0.00014685 | 0.00011416 | 0 | 0.57806 | 0 | 0.47078 | 0.175 | 0 | 0
657 | 1 | 0.00014385 | 0.00023673 | 0 | 0.00016448 | 0.00011416 | 0.012346 | 0.61169 | 0 | 0.45349 | 0.18333 | 0 | 0.021896
658 | 1 | 0.00015206 | 0.00023189 | 0 | 0.00018797 | 0.00011416 | 0.043553 | 0.69095 | 0 | 0.41661 | 0.175 | 0 | 0
659 | 1 | 0.00015403 | 0.00022555 | 0 | 0.00020677 | 0.00011416 | 0.058985 | 0.76781 | 0 | 0.39981 | 0.18333 | 0 | 0
660 | 1 | 0.00016071 | 0.00022112 | 0 | 0.00018797 | 0.00011416 | 0.057956 | 0.79984 | 0 | 0.37034 | 0.16667 | 0 | 0.062177
661 | 1 | 0.00014759 | 0.00022034 | 0 | 0.00019032 | 0.00011416 | 0.037723 | 0.80384 | 0 | 0.28427 | 0.18333 | 0 | 0
662 | 1 | 0.00014219 | 0.00021975 | 0 | 0.00021382 | 0.00011416 | 0.021262 | 0.80624 | 0 | 0.24105 | 0.18333 | 0 | 0
663 | 1 | 0.00013873 | 0.00022023 | 0 | 0.00022322 | 0.00011416 | 0.012689 | 0.80785 | 0 | 0.17543 | 0.18333 | 0 | 0
664 | 1 | 0.0001329 | 0.00022077 | 0 | 0.00022322 | 0.00011416 | 0.0058299 | 0.79183 | 0 | 0.17555 | 0.16667 | 0 | 0
665 | 1 | 0.00013033 | 0.00022126 | 0 | 0.00016448 | 0.00011416 | 0.00034294 | 0.76301 | 0 | 0.28318 | 0.175 | 0 | 0
666 | 1 | 0.00013852 | 0.00022494 | 0 | 0.00011748 | 0.00011416 | 0 | 0.60128 | 0 | 0.53957 | 0.175 | 0 | 0
667 | 1 | 0.00014825 | 0.00021797 | 0 | 8.8113e-05 | 0.00011416 | 0 | 0.53163 | 0 | 0.59764 | 0.175 | 0 | 0
668 | 1 | 0.00013943 | 0.00021527 | 0 | 5.8742e-05 | 0.00011416 | 0 | 0.50841 | 0 | 0.25907 | 0.175 | 0 | 0
669 | 1 | 0.00011902 | 0.00022825 | 0 | 3.7595e-05 | 0.00011416 | 0 | 0.55564 | 0 | 0.19856 | 0.175 | 0 | 0
670 | 1 | 9.6397e-05 | 0.00024526 | 0 | 2.3497e-05 | 0.00011416 | 0 | 0.57806 | 0 | 0.26053 | 0.16667 | 0 | 0
671 | 1 | 0.00011472 | 0.00026028 | 0 | 9.3987e-06 | 0.00011416 | 0 | 0.56045 | 0 | 0.27977 | 0.16667 | 0 | 0
672 | 1 | 9.5445e-05 | 0.00027142 | 0 | 5.8742e-06 | 0.00011416 | 0 | 0.59007 | 0 | 0.13501 | 0.175 | 0 | 0
673 | 1 | 7.9492e-05 | 0.00027919 | 0 | 2.3497e-06 | 0.00011416 | 0 | 0.57806 | 0 | 0.081325 | 0.175 | 0 | 0
674 | 1 | 7.2971e-05 | 0.00028522 | 0 | 1.1748e-06 | 0.00011416 | 0 | 0.60929 | 0 | 0.079498 | 0.175 | 0 | 0
675 | 1 | 6.8295e-05 | 0.00028438 | 0 | 1.4098e-05 | 0.00011416 | 0 | 0.6269 | 0 | 0.067933 | 0.16667 | 0 | 0
676 | 1 | 6.9032e-05 | 0.00028103 | 0 | 3.7595e-05 | 0.00011416 | 0 | 0.65572 | 0 | 0.082785 | 0.16667 | 0 | 0
677 | 1 | 7.0741e-05 | 0.0002761 | 0 | 9.3987e-05 | 0.00011416 | 0 | 0.68615 | 0 | 0.10604 | 0.16667 | 0 | 0
678 | 1 | 7.7955e-05 | 0.00026998 | 0 | 0.0001821 | 0.00011416 | 0 | 0.66693 | 0 | 0.16326 | 0.16667 | 0 | 0
679 | 1 | 8.2898e-05 | 0.00026517 | 0 | 0.0001586 | 0.00011416 | 0 | 0.63811 | 0 | 0.28512 | 0.15833 | 0 | 0
680 | 1 | 0.00012455 | 0.00026 | 0 | 0.00014685 | 0.00011416 | 0.0010288 | 0.65492 | 0 | 0.33626 | 0.15833 | 0 | 0
681 | 1 | 0.00014224 | 0.00024896 | 0 | 0.00016448 | 0.00011416 | 0.04561 | 0.6221 | 0 | 0.36681 | 0.16667 | 0 | 0.052951
682 | 1 | 0.00015048 | 0.00023974 | 0 | 0.00018797 | 0.00011416 | 0.13683 | 0.59167 | 0 | 0.50085 | 0.175 | 0 | 0.063414
683 | 1 | 0.00015669 | 0.0002342 | 0 | 0.00020677 | 0.00011416 | 0.21605 | 0.6293 | 0 | 0.54066 | 0.18333 | 0 | 0.091416
684 | 1 | 0.00016153 | 0.00023054 | 0 | 0.00018797 | 0.00011416 | 0.19616 | 0.56365 | 0 | 0.54188 | 0.175 | 0 | 0
685 | 1 | 0.00015389 | 0.00022813 | 0 | 0.00019032 | 0.00011416 | 0.17455 | 0.51882 | 0 | 0.49671 | 0.175 | 0 | 0
686 | 1 | 0.00014752 | 0.0002267 | 0 | 0.00021382 | 0.00011416 | 0.15706 | 0.42034 | 0 | 0.38507 | 0.175 | 0 | 0
687 | 1 | 0.00015017 | 0.00022758 | 0 | 0.00022322 | 0.00011416 | 0.10734 | 0.39792 | 0 | 0.38008 | 0.175 | 0 | 0.011778
688 | 1 | 0.00014587 | 0.00023074 | 0 | 0.00022322 | 0.00011416 | 0.035322 | 0.41793 | 0 | 0.3824 | 0.16667 | 0 | 0.0074434
689 | 1 | 0.00013852 | 0.00023758 | 0 | 0.00016448 | 0.00011416 | 0.0030864 | 0.41393 | 0 | 0.47869 | 0.16667 | 0 | 0
690 | 1 | 0.00014775 | 0.00023996 | 0 | 0.00011748 | 0.00011416 | 0 | 0.29704 | 0 | 0.72571 | 0.16667 | 0 | 0
691 | 1 | 0.00015557 | 0.0002402 | 0 | 8.8113e-05 | 0.00011416 | 0 | 0.22338 | 0 | 0.59666 | 0.16667 | 0 | 0
692 | 1 | 0.00015337 | 0.00024055 | 0 | 5.8742e-05 | 0.00011416 | 0 | 0.18415 | 0 | 0.42781 | 0.16667 | 0 | 0
693 | 1 | 0.00013644 | 0.00023968 | 0 | 3.7595e-05 | 0.00011416 | 0 | 0.17454 | 0 | 0.37704 | 0.16667 | 0 | 0
694 | 1 | 0.00011704 | 0.00023946 | 0 | 2.3497e-05 | 0.00011416 | 0 | 0.20576 | 0 | 0.28086 | 0.16667 | 0 | 0
695 | 1 | 0.00013109 | 0.00024129 | 0 | 9.3987e-06 | 0.00011416 | 0 | 0.30024 | 0 | 0.30363 | 0.16667 | 0 | 0
696 | 1 | 0.00011179 | 0.00024772 | 0 | 5.8742e-06 | 0.00011416 | 0 | 0.33066 | 0 | 0.18834 | 0.16667 | 0 | 0
697 | 1 | 9.4266e-05 | 0.00025787 | 0 | 2.3497e-06 | 0.00011416 | 0 | 0.38431 | 0 | 0.15717 | 0.16667 | 0 | 0
698 | 1 | 7.9238e-05 | 0.00026792 | 0 | 1.1748e-06 | 0.00011416 | 0 | 0.35869 | 0 | 0.12393 | 0.16667 | 0 | 0
699 | 1 | 7.1227e-05 | 0.0002747 | 0 | 1.4098e-05 | 0.00011416 | 0 | 0.35308 | 0 | 0.094351 | 0.16667 | 0 | 0
700 | 1 | 7.2909e-05 | 0.00027893 | 0 | 3.7595e-05 | 0.00011416 | 0 | 0.30584 | 0 | 0.093499 | 0.16667 | 0 | 0
701 | 1 | 7.2428e-05 | 0.00028151 | 0 | 9.3987e-05 | 0.00011416 | 0 | 0.28102 | 0 | 0.11018 | 0.16667 | 0 | 0
702 | 1 | 8.2309e-05 | 0.00028036 | 0 | 0.0001821 | 0.00011416 | 0 | 0.18815 | 0 | 0.23156 | 0.16667 | 0 | 0
703 | 1 | 9.0552e-05 | 0.00027775 | 0 | 0.0001586 | 0.00011416 | 0 | 0.14652 | 0 | 0.54334 | 0.16667 | 0 | 0
704 | 1 | 0.00012751 | 0.00027364 | 0 | 0.00014685 | 0.00011416 | 0.00034294 | 0.14492 | 0 | 0.78975 | 0.16667 | 0 | 0
705 | 1 | 0.00014009 | 0.00026588 | 0 | 0.00016448 | 0.00011416 | 0.0068587 | 0.17534 | 0 | 0.77928 | 0.15 | 0 | 0.13322
706 | 1 | 0.00014791 | 0.00025772 | 0 | 0.00018797 | 0.00011416 | 0.02332 | 0.13131 | 0 | 0.79036 | 0.14167 | 0 | 0.095327
707 | 1 | 0.00015736 | 0.00024987 | 0 | 0.00020677 | 0.00011416 | 0.061385 | 0.08807 | 0 | 0.7251 | 0.15833 | 0 | 0.031089
708 | 1 | 0.00016866 | 0.00024413 | 0 | 0.00018797 | 0.00011416 | 0.1262 | 0.059247 | 0 | 0.4468 | 0.16667 | 0 | 0.15123
709 | 1 | 0.00016509 | 0.0002422 | 0 | 0.00019032 | 0.00011416 | 0.15912 | 0.061649 | 0 | 0.44509 | 0.16667 | 0 | 0.065264
710 | 1 | 0.00015829 | 0.00024126 | 0 | 0.00021382 | 0.00011416 | 0.1454 | 0.040032 | 0 | 0.31057 | 0.16667 | 0 | 0.03744
711 | 1 | 0.000152 | 0.00024246 | 0 | 0.00022322 | 0.00011416 | 0.097051 | 0.05044 | 0 | 0.28817 | 0.15833 | 0 | 0.090023
712 | 1 | 0.00014327 | 0.00025792 | 0 | 0.00022322 | 0.00011416 | 0.043553 | 0.068054 | 0 | 0.38739 | 0.15 | 0 | 0
713 | 1 | 0.00012991 | 0.00028551 | 0 | 0.00016448 | 0.00011416 | 0.0048011 | 0.096077 | 0 | 0.50548 | 0.15833 | 0 | 0
714 | 1 | 0.00013865 | 0.00029223 | 0 | 0.00011748 | 0.00011416 | 0 | 0.11449 | 0 | 0.79279 | 0.16667 | 0 | 0
715 | 1 | 0.00014993 | 0.00029266 | 0 | 8.8113e-05 | 0.00011416 | 0 | 0.15052 | 0 | 0.82238 | 0.16667 | 0 | 0
716 | 1 | 0.00014072 | 0.00029562 | 0 | 5.8742e-05 | 0.00011416 | 0 | 0.16253 | 0 | 0.64013 | 0.16667 | 0 | 0
717 | 1 | 0.00012302 | 0.00029832 | 0 | 3.7595e-05 | 0.00011416 | 0 | 0.16333 | 0 | 0.39907 | 0.15833 | 0 | 0
718 | 1 | 0.00010182 | 0.00029927 | 0 | 2.3497e-05 | 0.00011416 | 0 | 0.19055 | 0 | 0.43462 | 0.14167 | 0 | 0
719 | 1 | 0.00012207 | 0.00029619 | 0 | 9.3987e-06 | 0.00011416 | 0 | 0.20416 | 0 | 0.51814 | 0.14167 | 0 | 0
720 | 1 | 0.00010969 | 0.00029263 | 0 | 5.8742e-06 | 0.00011416 | 0 | 0.18975 | 0 | 0.43864 | 0.15 | 0 | 0
721 | 1 | 9.6938e-05 | 0.0002899 | 0 | 2.3497e-06 | 0.00011416 | 0 | 0.21377 | 0 | 0.29547 | 0.15 | 0 | 0
722 | 1 | 8.2146e-05 | 0.00028906 | 0 | 1.1748e-06 | 0.00011416 | 0 | 0.22418 | 0 | 0.25469 | 0.15 | 0 | 0
723 | 1 | 7.2826e-05 | 0.0002878 | 0 | 1.4098e-05 | 0.00011416 | 0 | 0.19616 | 0 | 0.16788 | 0.15 | 0 | 0
724 | 1 | 7.0338e-05 | 0.00028668 | 0 | 3.7595e-05 | 0.00011416 | 0 | 0.17454 | 0 | 0.10555 | 0.15833 | 0 | 0
725 | 1 | 6.9905e-05 | 0.000289 | 0 | 9.3987e-05 | 0.00011416 | 0 | 0.16333 | 0 | 0.15741 | 0.15833 | 0 | 0
726 | 1 | 7.0703e-05 | 0.00029375 | 0 | 0.0001821 | 0.00011416 | 0 | 0.13851 | 0 | 0.18602 | 0.16667 | 0 | 0
727 | 1 | 5.2456e-05 | 0.00029877 | 0 | 0.0001586 | 0.00011416 | 0 | 0.1217 | 0 | 0.24641 | 0.16667 | 0 | 0
728 | 1 | 6.2657e-05 | 0.00030012 | 0 | 0.00014685 | 0.00011416 | 0.0013717 | 0.10488 | 0 | 0.44887 | 0.16667 | 0 | 0
729 | 1 | 7.5054e-05 | 0.00028189 | 0 | 0.00016448 | 0.00011416 | 0.053498 | 0.11529 | 0 | 0.60884 | 0.16667 | 0 | 0.079359
730 | 1 | 9.4815e-05 | 0.00025915 | 0 | 0.00018797 | 0.00011416 | 0.17661 | 0.10408 | 0 | 0.59581 | 0.15 | 0 | 0.1295
731 | 1 | 0.00010786 | 0.00024224 | 0 | 0.00020677 | 0.00011416 | 0.2915 | 0.084868 | 0 | 0.56952 | 0.15833 | 0 | 0.03354
732 | 1 | 0.00012075 | 0.00023345 | 0 | 0.00018797 | 0.00011416 | 0.30796 | 0.080865 | 0 | 0.56099 | 0.16667 | 0 | 0.12878
733 | 1 | 0.00012113 | 0.00022957 | 0 | 0.00019032 | 0.00011416 | 0.25377 | 0.07526 | 0 | 0.41721 | 0.16667 | 0 | 0
734 | 1 | 0.00010914 | 0.00022879 | 0 | 0.00021382 | 0.00011416 | 0.18244 | 0.052042 | 0 | 0.32992 | 0.16667 | 0 | 0.015879
735 | 1 | 0.00010399 | 0.0002311 | 0 | 0.00022322 | 0.00011416 | 0.10562 | 0.032826 | 0 | 0.299 | 0.15833 | 0 | 0.0028637
736 | 1 | 9.3491e-05 | 0.00024698 | 0 | 0.00022322 | 0.00011416 | 0.039438 | 0.020016 | 0 | 0.27879 | 0.15 | 0 | 0.017773
737 | 1 | 8.9286e-05 | 0.00026829 | 0 | 0.00016448 | 0.00011416 | 0.0034294 | 0.030424 | 0 | 0.42793 | 0.15 | 0 | 0
738 | 1 | 0.0001023 | 0.00027202 | 0 | 0.00011748 | 0.00011416 | 0 | 0.030424 | 0 | 0.70757 | 0.15833 | 0 | 0
739 | 1 | 0.00011628 | 0.00027059 | 0 | 8.8113e-05 | 0.00011416 | 0 | 0.038431 | 0 | 0.74117 | 0.15833 | 0 | 0
740 | 1 | 0.00011262 | 0.00026372 | 0 | 5.8742e-05 | 0.00011416 | 0 | 0.030424 | 0 | 0.55016 | 0.15833 | 0 | 0
741 | 1 | 9.7465e-05 | 0.00026301 | 0 | 3.7595e-05 | 0.00011416 | 0 | 0.036029 | 0 | 0.38252 | 0.15833 | 0 | 0
742 | 1 | 8.6459e-05 | 0.00026597 | 0 | 2.3497e-05 | 0.00011416 | 0 | 0.036829 | 0 | 0.36754 | 0.15833 | 0 | 0
743 | 1 | 0.00011292 | 0.00026872 | 0 | 9.3987e-06 | 0.00011416 | 0 | 0.043235 | 0 | 0.50353 | 0.15833 | 0 | 0
744 | 1 | 0.00010156 | 0.00027237 | 0 | 5.8742e-06 | 0.00011416 | 0 | 0.11769 | 0 | 0.34526 | 0.15833 | 0 | 0
745 | 1 | 0.00010478 | 0.00027619 | 0 | 2.3497e-06 | 0.00011416 | 0 | 0.14972 | 0 | 0.20209 | 0.15833 | 0 | 0
746 | 1 | 9.0973e-05 | 0.00028332 | 0 | 1.1748e-06 | 0.00011416 | 0 | 0.18255 | 0 | 0.1814 | 0.15833 | 0 | 0
747 | 1 | 7.496e-05 | 0.00029142 | 0 | 1.4098e-05 | 0.00011416 | 0 | 0.23379 | 0 | 0.10019 | 0.15833 | 0 | 0
748 | 1 | 6.3081e-05 | 0.00030266 | 0 | 3.7595e-05 | 0.00011416 | 0 | 0.29704 | 0 | 0.057341 | 0.16667 | 0 | 0
749 | 1 | 5.7696e-05 | 0.00031224 | 0 | 9.3987e-05 | 0.00011416 | 0 | 0.33307 | 0 | 0.066837 | 0.16667 | 0 | 0
750 | 1 | 5.5717e-05 | 0.00031621 | 0 | 0.0001821 | 0.00011416 | 0 | 0.34508 | 0 | 0.070733 | 0.16667 | 0 | 0
751 | 1 | 5.4441e-05 | 0.00031461 | 0 | 0.0001586 | 0.00011416 | 0 | 0.31545 | 0 | 0.10348 | 0.16667 | 0 | 0
752 | 1 | 3.9797e-05 | 0.00030395 | 0 | 0.00014685 | 0.00011416 | 0.00034294 | 0.28663 | 0 | 0.12089 | 0.16667 | 0 | 0
753 | 1 | 4.3701e-05 | 0.00027583 | 0 | 0.00016448 | 0.00011416 | 0.016804 | 0.28903 | 0 | 0.26893 | 0.16667 | 0 | 0
754 | 1 | 4.9609e-05 | 0.00025203 | 0 | 0.00018797 | 0.00011416 | 0.041152 | 0.30745 | 0 | 0.42245 | 0.16667 | 0 | 0.15306
755 | 1 | 6.0263e-05 | 0.00024253 | 0 | 0.00020677 | 0.00011416 | 0.059671 | 0.35949 | 0 | 0.46238 | 0.16667 | 0 | 0
756 | 1 | 7.1131e-05 | 0.00023911 | 0 | 0.00018797 | 0.00011416 | 0.066187 | 0.38591 | 0 | 0.39226 | 0.16667 | 0 | 0
757 | 1 | 9.1629e-05 | 0.0002389 | 0 | 0.00019032 | 0.00011416 | 0.064129 | 0.43315 | 0 | 0.18602 | 0.16667 | 0 | 0.0076886
758 | 1 | 9.6971e-05 | 0.00024039 | 0 | 0.00021382 | 0.00011416 | 0.063443 | 0.44836 | 0 | 0.086316 | 0.16667 | 0 | 0
759 | 1 | 8.441e-05 | 0.00024264 | 0 | 0.00022322 | 0.00011416 | 0.047325 | 0.43074 | 0 | 0.077551 | 0.15833 | 0 | 0
760 | 1 | 6.9796e-05 | 0.00024686 | 0 | 0.00022322 | 0.00011416 | 0.021262 | 0.41393 | 0 | 0.099708 | 0.15833 | 0 | 0.21206
761 | 1 | 6.3311e-05 | 0.00024968 | 0 | 0.00016448 | 0.00011416 | 0.0030864 | 0.44596 | 0 | 0.15303 | 0.15833 | 0 | 0
762 | 1 | 6.4243e-05 | 0.0002477 | 0 | 0.00011748 | 0.00011416 | 0 | 0.43955 | 0 | 0.42075 | 0.15 | 0 | 0
763 | 1 | 7.4975e-05 | 0.00024621 | 0 | 8.8113e-05 | 0.00011416 | 0 | 0.40032 | 0 | 0.62442 | 0.15 | 0 | 0
764 | 1 | 9.7452e-05 | 0.00024563 | 0 | 5.8742e-05 | 0.00011416 | 0 | 0.33147 | 0 | 0.59313 | 0.15833 | 0 | 0
765 | 1 | 9.3922e-05 | 0.00024648 | 0 | 3.7595e-05 | 0.00011416 | 0 | 0.33307 | 0 | 0.4177 | 0.15833 | 0 | 0
766 | 1 | 8.5967e-05 | 0.00024634 | 0 | 2.3497e-05 | 0.00011416 | 0 | 0.32826 | 0 | 0.51169 | 0.15833 | 0 | 0
767 | 1 | 7.598e-05 | 0.00024806 | 0 | 9.3987e-06 | 0.00011416 | 0 | 0.31946 | 0 | 0.49014 | 0.15833 | 0 | 0
768 | 1 | 9.4554e-05 | 0.00025212 | 0 | 5.8742e-06 | 0.00011416 | 0 | 0.27382 | 0 | 0.25213 | 0.15833 | 0 | 0
769 | 1 | 9.4193e-05 | 0.00025646 | 0 | 2.3497e-06 | 0.00011416 | 0 | 0.27142 | 0 | 0.15948 | 0.15833 | 0 | 0
770 | 1 | 8.0788e-05 | 0.00025902 | 0 | 1.1748e-06 | 0.00011416 | 0 | 0.19776 | 0 | 0.15997 | 0.15833 | 0 | 0
771 | 1 | 7.0208e-05 | 0.00026211 | 0 | 1.4098e-05 | 0.00011416 | 0 | 0.20657 | 0 | 0.089238 | 0.15833 | 0 | 0
772 | 1 | 6.4716e-05 | 0.00026082 | 0 | 3.7595e-05 | 0.00011416 | 0 | 0.21777 | 0 | 0.070124 | 0.15833 | 0 | 0
773 | 1 | 6.3449e-05 | 0.00025737 | 0 | 9.3987e-05 | 0.00011416 | 0 | 0.20977 | 0 | 0.14341 | 0.15833 | 0 | 0
774 | 1 | 6.314e-05 | 0.00025902 | 0 | 0.0001821 | 0.00011416 | 0 | 0.21457 | 0 | 0.37631 | 0.15833 | 0 | 0
775 | 1 | 6.8646e-05 | 0.00026565 | 0 | 0.0001586 | 0.00011416 | 0 | 0.19856 | 0 | 0.61237 | 0.15833 | 0 | 0
776 | 1 | 7.9068e-05 | 0.00026763 | 0 | 0.00014685 | 0.00011416 | 0.0017147 | 0.18335 | 0 | 0.72218 | 0.15833 | 0 | 0
777 | 1 | 0.00011164 | 0.00026293 | 0 | 0.00016448 | 0.00011416 | 0.046639 | 0.18094 | 0 | 0.82932 | 0.15 | 0 | 0.1722
778 | 1 | 0.00013405 | 0.00025553 | 0 | 0.00018797 | 0.00011416 | 0.14026 | 0.17454 | 0 | 0.71439 | 0.125 | 0 | 0.21041
779 | 1 | 0.0001423 | 0.00024807 | 0 | 0.00020677 | 0.00011416 | 0.24074 | 0.17214 | 0 | 0.55004 | 0.13333 | 0 | 0.51401
780 | 1 | 0.00014797 | 0.00024479 | 0 | 0.00018797 | 0.00011416 | 0.25377 | 0.17614 | 0 | 0.48393 | 0.15833 | 0 | 0.46153
781 | 1 | 0.00015155 | 0.00024424 | 0 | 0.00019032 | 0.00011416 | 0.23182 | 0.15933 | 0 | 0.40492 | 0.16667 | 0 | 0.49999
782 | 1 | 0.00014883 | 0.00024681 | 0 | 0.00021382 | 0.00011416 | 0.19582 | 0.16653 | 0 | 0.36413 | 0.16667 | 0 | 0.24885
783 | 1 | 0.00014469 | 0.00025453 | 0 | 0.00022322 | 0.00011416 | 0.12551 | 0.15773 | 0 | 0.34989 | 0.16667 | 0 | 0.31251
784 | 1 | 0.00013665 | 0.00028133 | 0 | 0.00022322 | 0.00011416 | 0.054184 | 0.15612 | 0 | 0.38763 | 0.15833 | 0 | 0.078212
785 | 1 | 0.00012159 | 0.000324 | 0 | 0.00016448 | 0.00011416 | 0.0058299 | 0.14572 | 0 | 0.4737 | 0.15 | 0 | 0
786 | 1 | 0.00011229 | 0.00034011 | 0 | 0.00011748 | 0.00011416 | 0 | 0.14812 | 0 | 0.78184 | 0.15 | 0 | 0
787 | 1 | 0.00011302 | 0.00034523 | 0 | 8.8113e-05 | 0.00011416 | 0 | 0.14732 | 0 | 0.89798 | 0.15 | 0 | 0
788 | 1 | 0.00013479 | 0.00034844 | 0 | 5.8742e-05 | 0.00011416 | 0 | 0.1233 | 0 | 0.71695 | 0.15 | 0 | 0
789 | 1 | 0.00013402 | 0.00034954 | 0 | 3.7595e-05 | 0.00011416 | 0 | 0.10889 | 0 | 0.50937 | 0.15 | 0 | 0
790 | 1 | 0.00011683 | 0.0003483 | 0 | 2.3497e-05 | 0.00011416 | 0 | 0.08727 | 0 | 0.48283 | 0.15 | 0 | 0
791 | 1 | 9.6604e-05 | 0.00034644 | 0 | 9.3987e-06 | 0.00011416 | 0 | 0.079263 | 0 | 0.4849 | 0.15 | 0 | 0
792 | 1 | 0.00010292 | 0.00034512 | 0 | 5.8742e-06 | 0.00011416 | 0 | 0.067254 | 0 | 0.37448 | 0.15 | 0 | 0
793 | 1 | 8.5212e-05 | 0.00034485 | 0 | 2.3497e-06 | 0.00011416 | 0 | 0.055244 | 0 | 0.30509 | 0.15 | 0 | 0
794 | 1 | 7.4547e-05 | 0.00034357 | 0 | 1.1748e-06 | 0.00011416 | 0 | 0.044035 | 0 | 0.28902 | 0.15 | 0 | 0
795 | 1 | 6.8336e-05 | 0.00034132 | 0 | 1.4098e-05 | 0.00011416 | 0 | 0.035228 | 0 | 0.1971 | 0.15 | 0 | 0
796 | 1 | 6.8229e-05 | 0.00033828 | 0 | 3.7595e-05 | 0.00011416 | 0 | 0.028823 | 0 | 0.17555 | 0.15 | 0 | 0
797 | 1 | 6.9263e-05 | 0.00033696 | 0 | 9.3987e-05 | 0.00011416 | 0 | 0.028823 | 0 | 0.26637 | 0.15 | 0 | 0
798 | 1 | 7.8359e-05 | 0.00033761 | 0 | 0.0001821 | 0.00011416 | 0 | 0.031225 | 0 | 0.43195 | 0.15 | 0 | 0
799 | 1 | 8.2628e-05 | 0.00033822 | 0 | 0.0001586 | 0.00011416 | 0 | 0.027222 | 0 | 0.73095 | 0.15 | 0 | 0
800 | 1 | 0.00011765 | 0.00033669 | 0 | 0.00014685 | 0.00011416 | 0.0013717 | 0.022418 | 0 | 0.85354 | 0.15 | 0 | 0
801 | 1 | 0.00013261 | 0.0003228 | 0 | 0.00016448 | 0.00011416 | 0.034636 | 0.017614 | 0 | 0.81385 | 0.15 | 0 | 0.040605
802 | 1 | 0.00014522 | 0.00029197 | 0 | 0.00018797 | 0.00011416 | 0.10734 | 0.01281 | 0 | 0.88787 | 0.15833 | 0 | 0.058767
803 | 1 | 0.00014713 | 0.00026433 | 0 | 0.00020677 | 0.00011416 | 0.20782 | 0.0088071 | 0 | 0.902 | 0.16667 | 0 | 0.19198
804 | 1 | 0.00015702 | 0.00025109 | 0 | 0.00018797 | 0.00011416 | 0.27092 | 0.0056045 | 0 | 0.78232 | 0.16667 | 0 | 0.19409
805 | 1 | 0.00015329 | 0.00024575 | 0 | 0.00019032 | 0.00011416 | 0.22188 | 0.0040032 | 0 | 0.61213 | 0.15833 | 0 | 0.11063
806 | 1 | 0.00014663 | 0.00024414 | 0 | 0.00021382 | 0.00011416 | 0.16701 | 0.0040032 | 0 | 0.50864 | 0.15833 | 0 | 0.11289
807 | 1 | 0.00014215 | 0.00024703 | 0 | 0.00022322 | 0.00011416 | 0.13615 | 0.0064051 | 0 | 0.44558 | 0.15833 | 0 | 0.15421
808 | 1 | 0.00013567 | 0.00026731 | 0 | 0.00022322 | 0.00011416 | 0.076475 | 0.0096077 | 0 | 0.39956 | 0.15833 | 0 | 0.086513
809 | 1 | 0.00012703 | 0.0002961 | 0 | 0.00016448 | 0.00011416 | 0.012003 | 0.018415 | 0 | 0.47407 | 0.15833 | 0 | 0
810 | 1 | 0.00013016 | 0.00031185 | 0 | 0.00011748 | 0.00011416 | 0 | 0.031225 | 0 | 0.82859 | 0.15 | 0 | 0
811 | 1 | 0.00014407 | 0.00031918 | 0 | 8.8113e-05 | 0.00011416 | 0 | 0.05044 | 0 | 1 | 0.15 | 0 | 0
812 | 1 | 0.00013563 | 0.00032104 | 0 | 5.8742e-05 | 0.00011416 | 0 | 0.065653 | 0 | 0.78719 | 0.15 | 0 | 0
813 | 1 | 0.0001155 | 0.00032711 | 0 | 3.7595e-05 | 0.00011416 | 0 | 0.07446 | 0 | 0.50913 | 0.15833 | 0 | 0
814 | 1 | 9.3786e-05 | 0.00033626 | 0 | 2.3497e-05 | 0.00011416 | 0 | 0.084067 | 0 | 0.51838 | 0.15833 | 0 | 0
815 | 1 | 0.00011279 | 0.00034342 | 0 | 9.3987e-06 | 0.00011416 | 0 | 0.11449 | 0 | 0.50134 | 0.15 | 0 | 0
816 | 1 | 0.00010005 | 0.00034183 | 0 | 5.8742e-06 | 0.00011416 | 0 | 0.16974 | 0 | 0.41003 | 0.15 | 0 | 0
817 | 1 | 8.51e-05 | 0.00033402 | 0 | 2.3497e-06 | 0.00011416 | 0 | 0.14412 | 0 | 0.38386 | 0.15 | 0 | 0
818 | 1 | 7.3633e-05 | 0.000325 | 0 | 1.1748e-06 | 0.00011416 | 0 | 0.14572 | 0 | 0.32213 | 0.15 | 0 | 0
819 | 1 | 6.5573e-05 | 0.0003182 | 0 | 1.4098e-05 | 0.00011416 | 0 | 0.15372 | 0 | 0.23338 | 0.15 | 0 | 0
820 | 1 | 6.5305e-05 | 0.00031843 | 0 | 3.7595e-05 | 0.00011416 | 0 | 0.17134 | 0 | 0.2346 | 0.15 | 0 | 0
821 | 1 | 6.3263e-05 | 0.00032515 | 0 | 9.3987e-05 | 0.00011416 | 0 | 0.14972 | 0 | 0.34137 | 0.15 | 0 | 0
822 | 1 | 7.1427e-05 | 0.0003344 | 0 | 0.0001821 | 0.00011416 | 0 | 0.095276 | 0 | 0.50901 | 0.15 | 0 | 0
823 | 1 | 7.7986e-05 | 0.00034442 | 0 | 0.0001586 | 0.00011416 | 0 | 0.054444 | 0 | 0.78658 | 0.15 | 0 | 0
824 | 1 | 0.0001152 | 0.00034199 | 0 | 0.00014685 | 0.00011416 | 0.005144 | 0.048839 | 0 | 0.93913 | 0.15 | 0 | 0
825 | 1 | 0.00013053 | 0.00031408 | 0 | 0.00016448 | 0.00011416 | 0.078189 | 0.058447 | 0 | 0.95325 | 0.15 | 0 | 0.17062
826 | 1 | 0.00013539 | 0.00028864 | 0 | 0.00018797 | 0.00011416 | 0.23491 | 0.058447 | 0 | 0.89944 | 0.15 | 0 | 0.24064
827 | 1 | 0.00013428 | 0.00027109 | 0 | 0.00020677 | 0.00011416 | 0.39746 | 0.029624 | 0 | 0.87667 | 0.15833 | 0 | 0.6712
828 | 1 | 0.00014308 | 0.00026013 | 0 | 0.00018797 | 0.00011416 | 0.45473 | 0.020016 | 0 | 0.66058 | 0.15833 | 0 | 0.7512
829 | 1 | 0.00013953 | 0.00025384 | 0 | 0.00019032 | 0.00011416 | 0.40226 | 0.036029 | 0 | 0.4955 | 0.15833 | 0 | 0.75467
830 | 1 | 0.00013626 | 0.00025212 | 0 | 0.00021382 | 0.00011416 | 0.29492 | 0.05044 | 0 | 0.42878 | 0.15833 | 0 | 0.068551
831 | 1 | 0.000132 | 0.00025566 | 0 | 0.00022322 | 0.00011416 | 0.1941 | 0.060849 | 0 | 0.39007 | 0.15 | 0 | 0.078813
832 | 1 | 0.00012382 | 0.00027896 | 0 | 0.00022322 | 0.00011416 | 0.087791 | 0.056845 | 0 | 0.39128 | 0.15833 | 0 | 0.0032537
833 | 1 | 0.00011502 | 0.0003219 | 0 | 0.00016448 | 0.00011416 | 0.012003 | 0.054444 | 0 | 0.61164 | 0.16667 | 0 | 0
834 | 1 | 0.00012545 | 0.00033767 | 0 | 0.00011748 | 0.00011416 | 0 | 0.084868 | 0 | 0.78318 | 0.15833 | 0 | 0
835 | 1 | 0.00014423 | 0.00034244 | 0 | 8.8113e-05 | 0.00011416 | 0 | 0.11049 | 0 | 0.94862 | 0.15 | 0 | 0
836 | 1 | 0.00013617 | 0.00034403 | 0 | 5.8742e-05 | 0.00011416 | 0 | 0.1241 | 0 | 0.6943 | 0.15833 | 0 | 0
837 | 1 | 0.00011794 | 0.00034476 | 0 | 3.7595e-05 | 0.00011416 | 0 | 0.1289 | 0 | 0.47967 | 0.15 | 0 | 0
838 | 1 | 9.6516e-05 | 0.00034511 | 0 | 2.3497e-05 | 0.00011416 | 0 | 0.1249 | 0 | 0.52484 | 0.15 | 0 | 0
839 | 1 | 0.00011518 | 0.00034689 | 0 | 9.3987e-06 | 0.00011416 | 0 | 0.11129 | 0 | 0.47309 | 0.15 | 0 | 0
840 | 1 | 0.00010023 | 0.00035051 | 0 | 5.8742e-06 | 0.00011416 | 0 | 0.10889 | 0 | 0.57012 | 0.15 | 0 | 0
841 | 1 | 8.4822e-05 | 0.00035957 | 0 | 2.3497e-06 | 0.00011416 | 0 | 0.082466 | 0 | 0.52362 | 0.14167 | 0 | 0
842 | 1 | 7.0641e-05 | 0.0003723 | 0 | 1.1748e-06 | 0.00011416 | 0 | 0.065653 | 0 | 0.41088 | 0.15833 | 0 | 0
843 | 1 | 6.1263e-05 | 0.00038039 | 0 | 1.4098e-05 | 0.00011416 | 0 | 0.052042 | 0 | 0.33126 | 0.16667 | 0 | 0
844 | 1 | 5.9856e-05 | 0.00038551 | 0 | 3.7595e-05 | 0.00011416 | 0 | 0.052042 | 0 | 0.3382 | 0.15833 | 0 | 0
845 | 1 | 6.1103e-05 | 0.00038786 | 0 | 9.3987e-05 | 0.00011416 | 0 | 0.060849 | 0 | 0.34587 | 0.15 | 0 | 0
846 | 1 | 7.0183e-05 | 0.00038559 | 0 | 0.0001821 | 0.00011416 | 0 | 0.064051 | 0 | 0.47675 | 0.15 | 0 | 0
847 | 1 | 7.4642e-05 | 0.00038037 | 0 | 0.0001586 | 0.00011416 | 0 | 0.08807 | 0 | 0.82006 | 0.15 | 0 | 0
848 | 1 | 0.00010995 | 0.00036586 | 0 | 0.00014685 | 0.00011416 | 0.0027435 | 0.080865 | 0 | 0.93353 | 0.15 | 0 | 0
849 | 1 | 0.00012382 | 0.00033913 | 0 | 0.00016448 | 0.00011416 | 0.039781 | 0.070456 | 0 | 1 | 0.13333 | 0 | 0.11885
850 | 1 | 0.00013674 | 0.00031633 | 0 | 0.00018797 | 0.00011416 | 0.10494 | 0.076861 | 0 | 1 | 0.15 | 0 | 0.084006
851 | 1 | 0.00014229 | 0.00029562 | 0 | 0.00020677 | 0.00011416 | 0.19753 | 0.11129 | 0 | 0.89907 | 0.15833 | 0 | 0.037028
852 | 1 | 0.00014955 | 0.00028323 | 0 | 0.00018797 | 0.00011416 | 0.24966 | 0.16573 | 0 | 0.80472 | 0.15 | 0 | 0.05762
853 | 1 | 0.00013858 | 0.000277 | 0 | 0.00019032 | 0.00011416 | 0.25583 | 0.2562 | 0 | 0.71512 | 0.15833 | 0 | 0.0024626
854 | 1 | 0.00013798 | 0.00027539 | 0 | 0.00021382 | 0.00011416 | 0.20027 | 0.32186 | 0 | 0.63733 | 0.16667 | 0 | 0.015076
855 | 1 | 0.00013194 | 0.00027826 | 0 | 0.00022322 | 0.00011416 | 0.11797 | 0.36109 | 0 | 0.48539 | 0.16667 | 0 | 0.032192
856 | 1 | 0.00012706 | 0.00028568 | 0 | 0.00022322 | 0.00011416 | 0.053841 | 0.44516 | 0 | 0.50986 | 0.15 | 0 | 0
857 | 1 | 0.00012179 | 0.00029525 | 0 | 0.00016448 | 0.00011416 | 0.0068587 | 0.48839 | 0 | 0.65315 | 0.15 | 0 | 0
858 | 1 | 0.00012917 | 0.00030029 | 0 | 0.00011748 | 0.00011416 | 0 | 0.53082 | 0 | 0.91113 | 0.15 | 0 | 0
859 | 1 | 0.00014031 | 0.00030325 | 0 | 8.8113e-05 | 0.00011416 | 0 | 0.48599 | 0 | 0.89238 | 0.15833 | 0 | 0
860 | 1 | 0.00012897 | 0.00030674 | 0 | 5.8742e-05 | 0.00011416 | 0 | 0.45957 | 0 | 0.74884 | 0.15833 | 0 | 0
861 | 1 | 0.00010592 | 0.00031039 | 0 | 3.7595e-05 | 0.00011416 | 0 | 0.55324 | 0 | 0.54188 | 0.15833 | 0 | 0
862 | 1 | 8.7618e-05 | 0.00031693 | 0 | 2.3497e-05 | 0.00011416 | 0 | 0.56445 | 0 | 0.57159 | 0.15 | 0 | 0
863 | 1 | 0.00010424 | 0.000323 | 0 | 9.3987e-06 | 0.00011416 | 0 | 0.64211 | 0 | 0.57146 | 0.15 | 0 | 0
864 | 1 | 9.2632e-05 | 0.00032679 | 0 | 5.8742e-06 | 0.00011416 | 0 | 0.64051 | 0 | 0.4681 | 0.15 | 0 | 0
865 | 1 | 8.0621e-05 | 0.00032911 | 0 | 2.3497e-06 | 0.00011416 | 0 | 0.67334 | 0 | 0.39859 | 0.15833 | 0 | 0
866 | 1 | 6.7429e-05 | 0.00033113 | 0 | 1.1748e-06 | 0.00011416 | 0 | 0.68935 | 0 | 0.3046 | 0.15833 | 0 | 0
867 | 1 | 6.0276e-05 | 0.00033393 | 0 | 1.4098e-05 | 0.00011416 | 0 | 0.67014 | 0 | 0.26601 | 0.15 | 0 | 0
868 | 1 | 5.8999e-05 | 0.00033655 | 0 | 3.7595e-05 | 0.00011416 | 0 | 0.63971 | 0 | 0.25371 | 0.15 | 0 | 0
869 | 1 | 5.8186e-05 | 0.00033969 | 0 | 9.3987e-05 | 0.00011416 | 0 | 0.65733 | 0 | 0.29109 | 0.15 | 0 | 0
870 | 1 | 6.8436e-05 | 0.00034319 | 0 | 0.0001821 | 0.00011416 | 0 | 0.68535 | 0 | 0.42683 | 0.15833 | 0 | 0
871 | 1 | 7.2645e-05 | 0.00034653 | 0 | 0.0001586 | 0.00011416 | 0 | 0.67414 | 0 | 0.8774 | 0.15833 | 0 | 0
872 | 1 | 0.00010646 | 0.0003436 | 0 | 0.00014685 | 0.00011416 | 0.0044582 | 0.67494 | 0 | 0.88946 | 0.15833 | 0 | 0
873 | 1 | 0.00011867 | 0.00032702 | 0 | 0.00016448 | 0.00011416 | 0.060014 | 0.65412 | 0 | 1 | 0.15 | 0 | 0
874 | 1 | 0.00012683 | 0.00030377 | 0 | 0.00018797 | 0.00011416 | 0.14678 | 0.6197 | 0 | 0.94972 | 0.14167 | 0 | 0.06796
875 | 1 | 0.00013308 | 0.00028535 | 0 | 0.00020677 | 0.00011416 | 0.29595 | 0.6269 | 0 | 0.92269 | 0.15 | 0 | 0
876 | 1 | 0.00014233 | 0.00027136 | 0 | 0.00018797 | 0.00011416 | 0.40706 | 0.63491 | 0 | 0.78427 | 0.15 | 0 | 0
877 | 1 | 0.0001339 | 0.00026114 | 0 | 0.00019032 | 0.00011416 | 0.45885 | 0.61089 | 0 | 0.71597 | 0.15 | 0 | 0.16132
878 | 1 | 0.00012154 | 0.00025568 | 0 | 0.00021382 | 0.00011416 | 0.43176 | 0.59648 | 0 | 0.53786 | 0.15 | 0 | 0.29101
879 | 1 | 0.00011719 | 0.0002579 | 0 | 0.00022322 | 0.00011416 | 0.31722 | 0.59968 | 0 | 0.40467 | 0.15833 | 0 | 0.50316
880 | 1 | 0.00011252 | 0.00026846 | 0 | 0.00022322 | 0.00011416 | 0.14609 | 0.59007 | 0 | 0.43268 | 0.15 | 0 | 0.27183
881 | 1 | 0.00010767 | 0.00028481 | 0 | 0.00016448 | 0.00011416 | 0.020919 | 0.59087 | 0 | 0.44984 | 0.15 | 0 | 0
882 | 1 | 0.00011415 | 0.00029642 | 0 | 0.00011748 | 0.00011416 | 0 | 0.58207 | 0 | 0.79377 | 0.15833 | 0 | 0
883 | 1 | 0.00013468 | 0.0003057 | 0 | 8.8113e-05 | 0.00011416 | 0 | 0.58046 | 0 | 0.93073 | 0.15833 | 0 | 0
884 | 1 | 0.00012707 | 0.00031512 | 0 | 5.8742e-05 | 0.00011416 | 0 | 0.58927 | 0 | 0.7318 | 0.15833 | 0 | 0
885 | 1 | 0.00010476 | 0.00032383 | 0 | 3.7595e-05 | 0.00011416 | 0 | 0.58287 | 0 | 0.50292 | 0.15833 | 0 | 0
886 | 1 | 8.5686e-05 | 0.00033208 | 0 | 2.3497e-05 | 0.00011416 | 0 | 0.55404 | 0 | 0.58023 | 0.15 | 0 | 0
887 | 1 | 0.0001086 | 0.00034 | 0 | 9.3987e-06 | 0.00011416 | 0 | 0.53163 | 0 | 0.64987 | 0.15833 | 0 | 0
888 | 1 | 9.803e-05 | 0.00034844 | 0 | 5.8742e-06 | 0.00011416 | 0 | 0.46837 | 0 | 0.53932 | 0.15 | 0 | 0
889 | 1 | 8.1436e-05 | 0.00035784 | 0 | 2.3497e-06 | 0.00011416 | 0 | 0.39472 | 0 | 0.39189 | 0.14167 | 0 | 0
890 | 1 | 6.9346e-05 | 0.00036841 | 0 | 1.1748e-06 | 0.00011416 | 0 | 0.40192 | 0 | 0.35573 | 0.15 | 0 | 0
891 | 1 | 5.7937e-05 | 0.00037833 | 0 | 1.4098e-05 | 0.00011416 | 0 | 0.35228 | 0 | 0.26966 | 0.15 | 0 | 0
892 | 1 | 5.3107e-05 | 0.00038373 | 0 | 3.7595e-05 | 0.00011416 | 0 | 0.31705 | 0 | 0.2094 | 0.15 | 0 | 0
893 | 1 | 5.1085e-05 | 0.00038794 | 0 | 9.3987e-05 | 0.00011416 | 0 | 0.26902 | 0 | 0.27307 | 0.15 | 0 | 0
894 | 1 | 4.9605e-05 | 0.00039225 | 0 | 0.0001821 | 0.00011416 | 0 | 0.25861 | 0 | 0.32055 | 0.15 | 0 | 0
895 | 1 | 2.888e-05 | 0.00039488 | 0 | 0.0001586 | 0.00011416 | 0 | 0.26982 | 0 | 0.38191 | 0.15 | 0 | 0
896 | 1 | 4.1291e-05 | 0.00038741 | 0 | 0.00014685 | 0.00011416 | 0.011317 | 0.2538 | 0 | 0.50779 | 0.15 | 0 | 0
897 | 1 | 5.5108e-05 | 0.00034775 | 0 | 0.00016448 | 0.00011416 | 0.12483 | 0.22898 | 0 | 0.62333 | 0.15 | 0 | 0.17206
898 | 1 | 7.1742e-05 | 0.00031105 | 0 | 0.00018797 | 0.00011416 | 0.31104 | 0.14412 | 0 | 0.69223 | 0.15 | 0 | 0.42497
899 | 1 | 8.2735e-05 | 0.0002847 | 0 | 0.00020677 | 0.00011416 | 0.45439 | 0.13931 | 0 | 0.56026 | 0.15 | 0 | 0.57678
900 | 1 | 9.2646e-05 | 0.00026534 | 0 | 0.00018797 | 0.00011416 | 0.46433 | 0.10168 | 0 | 0.48783 | 0.15 | 0 | 0.65361
901 | 1 | 9.4862e-05 | 0.00025168 | 0 | 0.00019032 | 0.00011416 | 0.38649 | 0.10328 | 0 | 0.42075 | 0.15 | 0 | 0.64406
902 | 1 | 8.548e-05 | 0.00024353 | 0 | 0.00021382 | 0.00011416 | 0.32305 | 0.13691 | 0 | 0.35744 | 0.15 | 0 | 0.59576
903 | 1 | 8.0306e-05 | 0.00024295 | 0 | 0.00022322 | 0.00011416 | 0.16187 | 0.10889 | 0 | 0.24982 | 0.15 | 0 | 0.53594
904 | 1 | 7.7483e-05 | 0.00026287 | 0 | 0.00022322 | 0.00011416 | 0.053498 | 0.21857 | 0 | 0.25749 | 0.15 | 0 | 0.0061286
905 | 1 | 6.8523e-05 | 0.00030602 | 0 | 0.00016448 | 0.00011416 | 0.0082305 | 0.21057 | 0 | 0.39201 | 0.15 | 0 | 0
906 | 1 | 7.3048e-05 | 0.00032753 | 0 | 0.00011748 | 0.00011416 | 0 | 0.20416 | 0 | 0.58826 | 0.15833 | 0 | 0
907 | 1 | 9.9795e-05 | 0.00033297 | 0 | 8.8113e-05 | 0.00011416 | 0 | 0.19776 | 0 | 0.67848 | 0.15833 | 0 | 0
908 | 1 | 9.624e-05 | 0.00032974 | 0 | 5.8742e-05 | 0.00011416 | 0 | 0.2474 | 0 | 0.53421 | 0.15833 | 0 | 0
909 | 1 | 8.0448e-05 | 0.00032642 | 0 | 3.7595e-05 | 0.00011416 | 0 | 0.2522 | 0 | 0.4625 | 0.15833 | 0 | 0
910 | 1 | 7.0563e-05 | 0.00031075 | 0 | 2.3497e-05 | 0.00011416 | 0 | 0.24099 | 0 | 0.50195 | 0.15 | 0 | 0
911 | 1 | 0.00010054 | 0.00028568 | 0 | 9.3987e-06 | 0.00011416 | 0 | 0.27462 | 0 | 0.54103 | 0.15 | 0 | 0
912 | 1 | 9.4686e-05 | 0.00025924 | 0 | 5.8742e-06 | 0.00011416 | 0 | 0.32586 | 0 | 0.52471 | 0.15 | 0 | 0
913 | 1 | 8.3873e-05 | 0.00024672 | 0 | 2.3497e-06 | 0.00011416 | 0 | 0.38511 | 0 | 0.38897 | 0.15 | 0 | 0
914 | 1 | 7.3379e-05 | 0.00024152 | 0 | 1.1748e-06 | 0.00011416 | 0 | 0.3811 | 0 | 0.30411 | 0.15 | 0 | 0
915 | 1 | 6.8541e-05 | 0.00024034 | 0 | 1.4098e-05 | 0.00011416 | 0 | 0.44516 | 0 | 0.2441 | 0.15 | 0 | 0
916 | 1 | 6.3822e-05 | 0.00023913 | 0 | 3.7595e-05 | 0.00011416 | 0 | 0.47718 | 0 | 0.24166 | 0.15 | 0 | 0
917 | 1 | 6.1332e-05 | 0.00023982 | 0 | 9.3987e-05 | 0.00011416 | 0 | 0.52282 | 0 | 0.271 | 0.15 | 0 | 0
918 | 1 | 5.8021e-05 | 0.00024009 | 0 | 0.0001821 | 0.00011416 | 0 | 0.53082 | 0 | 0.24556 | 0.15 | 0 | 0
919 | 1 | 3.154e-05 | 0.00024285 | 0 | 0.0001586 | 0.00011416 | 0 | 0.52762 | 0 | 0.22413 | 0.15 | 0 | 0
920 | 1 | 3.6833e-05 | 0.00024701 | 0 | 0.00014685 | 0.00011416 | 0.0030864 | 0.54203 | 0 | 0.26796 | 0.15 | 0 | 0
921 | 1 | 4.2352e-05 | 0.00023913 | 0 | 0.00016448 | 0.00011416 | 0.033951 | 0.498 | 0 | 0.36097 | 0.15 | 0 | 0.0077777
922 | 1 | 5.6556e-05 | 0.00023109 | 0 | 0.00018797 | 0.00011416 | 0.081619 | 0.4948 | 0 | 0.4272 | 0.15 | 0 | 0.0057386
923 | 1 | 7.4175e-05 | 0.00022402 | 0 | 0.00020677 | 0.00011416 | 0.14198 | 0.55324 | 0 | 0.41405 | 0.15 | 0 | 0
924 | 1 | 9.176e-05 | 0.00021954 | 0 | 0.00018797 | 0.00011416 | 0.25309 | 0.506 | 0 | 0.45289 | 0.15 | 0 | 0.017037
925 | 1 | 9.6486e-05 | 0.00021831 | 0 | 0.00019032 | 0.00011416 | 0.26612 | 0.54203 | 0 | 0.30168 | 0.15 | 0 | 0.04797
926 | 1 | 8.0007e-05 | 0.00021988 | 0 | 0.00021382 | 0.00011416 | 0.26715 | 0.43955 | 0 | 0.25432 | 0.15833 | 0 | 0.13403
927 | 1 | 6.7423e-05 | 0.00022406 | 0 | 0.00022322 | 0.00011416 | 0.21399 | 0.42514 | 0 | 0.21743 | 0.15833 | 0 | 0.47753
928 | 1 | 6.0299e-05 | 0.00023873 | 0 | 0.00022322 | 0.00011416 | 0.11934 | 0.34508 | 0 | 0.23776 | 0.15833 | 0 | 0.29115
929 | 1 | 5.511e-05 | 0.00027493 | 0 | 0.00016448 | 0.00011416 | 0.020576 | 0.24259 | 0 | 0.22803 | 0.15833 | 0 | 0
930 | 1 | 5.9186e-05 | 0.00029703 | 0 | 0.00011748 | 0.00011416 | 0 | 0.16733 | 0 | 0.53738 | 0.16667 | 0 | 0
931 | 1 | 9.0828e-05 | 0.00031178 | 0 | 8.8113e-05 | 0.00011416 | 0 | 0.15292 | 0 | 0.7122 | 0.15833 | 0 | 0
932 | 1 | 8.8506e-05 | 0.0003206 | 0 | 5.8742e-05 | 0.00011416 | 0 | 0.1225 | 0 | 0.62454 | 0.15833 | 0 | 0
933 | 1 | 7.9233e-05 | 0.00032451 | 0 | 3.7595e-05 | 0.00011416 | 0 | 0.16093 | 0 | 0.55965 | 0.15833 | 0 | 0
934 | 1 | 7.008e-05 | 0.00031754 | 0 | 2.3497e-05 | 0.00011416 | 0 | 0.1201 | 0 | 0.46579 | 0.15 | 0 | 0
935 | 1 | 9.7953e-05 | 0.00030854 | 0 | 9.3987e-06 | 0.00011416 | 0 | 0.10969 | 0 | 0.48612 | 0.15 | 0 | 0
936 | 1 | 8.7194e-05 | 0.00030897 | 0 | 5.8742e-06 | 0.00011416 | 0 | 0.10008 | 0 | 0.40151 | 0.15 | 0 | 0
937 | 1 | 7.3832e-05 | 0.00031671 | 0 | 2.3497e-06 | 0.00011416 | 0 | 0.1249 | 0 | 0.35147 | 0.15833 | 0 | 0
938 | 1 | 6.3875e-05 | 0.00031225 | 0 | 1.1748e-06 | 0.00011416 | 0 | 0.13451 | 0 | 0.28549 | 0.15833 | 0 | 0
939 | 1 | 5.7472e-05 | 0.00030501 | 0 | 1.4098e-05 | 0.00011416 | 0 | 0.14091 | 0 | 0.27745 | 0.15833 | 0 | 0
940 | 1 | 5.5802e-05 | 0.00030432 | 0 | 3.7595e-05 | 0.00011416 | 0 | 0.15452 | 0 | 0.24629 | 0.15833 | 0 | 0
941 | 1 | 5.7127e-05 | 0.00030325 | 0 | 9.3987e-05 | 0.00011416 | 0 | 0.16413 | 0 | 0.26674 | 0.15 | 0 | 0
942 | 1 | 6.8567e-05 | 0.00029857 | 0 | 0.0001821 | 0.00011416 | 0 | 0.18255 | 0 | 0.4983 | 0.15 | 0 | 0
943 | 1 | 7.7238e-05 | 0.00029487 | 0 | 0.0001586 | 0.00011416 | 0 | 0.18575 | 0 | 0.82871 | 0.15 | 0 | 0
944 | 1 | 0.00011343 | 0.00028829 | 0 | 0.00014685 | 0.00011416 | 0.0013717 | 0.17774 | 0 | 0.8253 | 0.15 | 0 | 0
945 | 1 | 0.00013099 | 0.00027189 | 0 | 0.00016448 | 0.00011416 | 0.028121 | 0.11289 | 0 | 0.7553 | 0.15 | 0 | 0.0037774
946 | 1 | 0.00014162 | 0.00025048 | 0 | 0.00018797 | 0.00011416 | 0.085391 | 0.076061 | 0 | 0.70465 | 0.15 | 0 | 0.0028191
947 | 1 | 0.00015006 | 0.00023356 | 0 | 0.00020677 | 0.00011416 | 0.10322 | 0.060048 | 0 | 0.68359 | 0.14167 | 0 | 0.0025294
948 | 1 | 0.00016204 | 0.00022601 | 0 | 0.00018797 | 0.00011416 | 0.089163 | 0.068855 | 0 | 0.58376 | 0.15 | 0 | 0
949 | 1 | 0.00015537 | 0.00022199 | 0 | 0.00019032 | 0.00011416 | 0.078189 | 0.080064 | 0 | 0.57 | 0.15833 | 0 | 0
950 | 1 | 0.00014625 | 0.00022089 | 0 | 0.00021382 | 0.00011416 | 0.0607 | 0.10008 | 0 | 0.56477 | 0.15833 | 0 | 0
951 | 1 | 0.00014682 | 0.00022324 | 0 | 0.00022322 | 0.00011416 | 0.035665 | 0.11449 | 0 | 0.42525 | 0.15833 | 0 | 0
952 | 1 | 0.0001385 | 0.00023167 | 0 | 0.00022322 | 0.00011416 | 0.013717 | 0.13611 | 0 | 0.32469 | 0.15 | 0 | 0
953 | 1 | 0.00013465 | 0.00024928 | 0 | 0.00016448 | 0.00011416 | 0.0017147 | 0.1265 | 0 | 0.43 | 0.15833 | 0 | 0
954 | 1 | 0.00013955 | 0.00025677 | 0 | 0.00011748 | 0.00011416 | 0 | 0.10488 | 0 | 0.70769 | 0.16667 | 0 | 0
955 | 1 | 0.00015315 | 0.00026039 | 0 | 8.8113e-05 | 0.00011416 | 0 | 0.07526 | 0 | 0.91429 | 0.15 | 0 | 0
956 | 1 | 0.00014508 | 0.00026266 | 0 | 5.8742e-05 | 0.00011416 | 0 | 0.066453 | 0 | 0.71427 | 0.16667 | 0 | 0
957 | 1 | 0.00012623 | 0.00026309 | 0 | 3.7595e-05 | 0.00011416 | 0 | 0.060048 | 0 | 0.44424 | 0.16667 | 0 | 0
958 | 1 | 0.00010543 | 0.00026249 | 0 | 2.3497e-05 | 0.00011416 | 0 | 0.051241 | 0 | 0.44984 | 0.15833 | 0 | 0
959 | 1 | 0.00012304 | 0.0002603 | 0 | 9.3987e-06 | 0.00011416 | 0 | 0.032826 | 0 | 0.55576 | 0.16667 | 0 | 0
960 | 1 | 0.00010874 | 0.00025864 | 0 | 5.8742e-06 | 0.00011416 | 0 | 0.028823 | 0 | 0.42087 | 0.15833 | 0 | 0
961 | 1 | 9.6448e-05 | 0.00025522 | 0 | 2.3497e-06 | 0.00011416 | 0 | 0.029624 | 0 | 0.35281 | 0.13333 | 0 | 0
962 | 1 | 8.7869e-05 | 0.0002506 | 0 | 1.1748e-06 | 0.00011416 | 0 | 0.028823 | 0 | 0.25018 | 0.125 | 0 | 0
963 | 1 | 8.2734e-05 | 0.0002462 | 0 | 1.4098e-05 | 0.00011416 | 0 | 0.029624 | 0 | 0.22985 | 0.16667 | 0 | 0
964 | 1 | 7.9078e-05 | 0.0002429 | 0 | 3.7595e-05 | 0.00011416 | 0 | 0.034428 | 0 | 0.22997 | 0.15833 | 0 | 0
965 | 1 | 8.1042e-05 | 0.00024141 | 0 | 9.3987e-05 | 0.00011416 | 0 | 0.03763 | 0 | 0.25006 | 0.15833 | 0 | 0
966 | 1 | 8.9406e-05 | 0.00024117 | 0 | 0.0001821 | 0.00011416 | 0 | 0.040032 | 0 | 0.49562 | 0.16667 | 0 | 0
967 | 1 | 9.32e-05 | 0.00024252 | 0 | 0.0001586 | 0.00011416 | 0 | 0.045637 | 0 | 0.7111 | 0.16667 | 0 | 0
968 | 1 | 0.00012665 | 0.00023494 | 0 | 0.00014685 | 0.00011416 | 0.0027435 | 0.047238 | 0 | 0.83358 | 0.16667 | 0 | 0
969 | 1 | 0.00014104 | 0.0002229 | 0 | 0.00016448 | 0.00011416 | 0.028121 | 0.030424 | 0 | 0.87874 | 0.16667 | 0 | 0.0073543
970 | 1 | 0.00014863 | 0.00021354 | 0 | 0.00018797 | 0.00011416 | 0.067215 | 0.031225 | 0 | 0.81738 | 0.16667 | 0 | 0.027835
971 | 1 | 0.00015409 | 0.00020239 | 0 | 0.00020677 | 0.00011416 | 0.092593 | 0.024019 | 0 | 0.84112 | 0.16667 | 0 | 0.0025071
972 | 1 | 0.00016396 | 0.0001953 | 0 | 0.00018797 | 0.00011416 | 0.078875 | 0.020817 | 0 | 0.69467 | 0.16667 | 0 | 0
973 | 1 | 0.00015968 | 0.00019173 | 0 | 0.00019032 | 0.00011416 | 0.058642 | 0.016813 | 0 | 0.57499 | 0.16667 | 0 | 0
974 | 1 | 0.0001586 | 0.00019268 | 0 | 0.00021382 | 0.00011416 | 0.04321 | 0.014412 | 0 | 0.49757 | 0.16667 | 0 | 0
975 | 1 | 0.00015576 | 0.00019885 | 0 | 0.00022322 | 0.00011416 | 0.028464 | 0.018415 | 0 | 0.41454 | 0.16667 | 0 | 0
976 | 1 | 0.00014656 | 0.00021563 | 0 | 0.00022322 | 0.00011416 | 0.012689 | 0.048038 | 0 | 0.40528 | 0.15 | 0 | 0
977 | 1 | 0.00013696 | 0.0002381 | 0 | 0.00016448 | 0.00011416 | 0.0013717 | 0.092874 | 0 | 0.52131 | 0.175 | 0 | 0
978 | 1 | 0.00013989 | 0.00024712 | 0 | 0.00011748 | 0.00011416 | 0 | 0.13291 | 0 | 0.71244 | 0.18333 | 0 | 0
979 | 1 | 0.00015237 | 0.00025191 | 0 | 8.8113e-05 | 0.00011416 | 0 | 0.13771 | 0 | 1 | 0.18333 | 0 | 0
980 | 1 | 0.00014357 | 0.00025747 | 0 | 5.8742e-05 | 0.00011416 | 0 | 0.1289 | 0 | 0.65863 | 0.175 | 0 | 0
981 | 1 | 0.00012459 | 0.00026344 | 0 | 3.7595e-05 | 0.00011416 | 0 | 0.14011 | 0 | 0.40833 | 0.18333 | 0 | 0
982 | 1 | 0.00010209 | 0.00026715 | 0 | 2.3497e-05 | 0.00011416 | 0 | 0.13371 | 0 | 0.44899 | 0.175 | 0 | 0
983 | 1 | 0.00011985 | 0.00026775 | 0 | 9.3987e-06 | 0.00011416 | 0 | 0.088871 | 0 | 0.37887 | 0.15 | 0 | 0
984 | 1 | 0.00010331 | 0.00026723 | 0 | 5.8742e-06 | 0.00011416 | 0 | 0.077662 | 0 | 0.35926 | 0.15 | 0 | 0
985 | 1 | 8.9683e-05 | 0.00027037 | 0 | 2.3497e-06 | 0.00011416 | 0 | 0.047238 | 0 | 0.3718 | 0.175 | 0 | 0
986 | 1 | 8.0158e-05 | 0.00027383 | 0 | 1.1748e-06 | 0.00011416 | 0 | 0.030424 | 0 | 0.33479 | 0.175 | 0 | 0
987 | 1 | 7.4516e-05 | 0.00027755 | 0 | 1.4098e-05 | 0.00011416 | 0 | 0.02482 | 0 | 0.28488 | 0.175 | 0 | 0
988 | 1 | 7.4132e-05 | 0.00028202 | 0 | 3.7595e-05 | 0.00011416 | 0 | 0.018415 | 0 | 0.28524 | 0.175 | 0 | 0
989 | 1 | 7.4911e-05 | 0.00028567 | 0 | 9.3987e-05 | 0.00011416 | 0 | 0.015212 | 0 | 0.37375 | 0.175 | 0 | 0
990 | 1 | 8.5781e-05 | 0.00028404 | 0 | 0.0001821 | 0.00011416 | 0 | 0.01281 | 0 | 0.56635 | 0.175 | 0 | 0
991 | 1 | 8.9752e-05 | 0.00028084 | 0 | 0.0001586 | 0.00011416 | 0 | 0.01281 | 0 | 0.76321 | 0.175 | 0 | 0
992 | 1 | 0.0001258 | 0.00026659 | 0 | 0.00014685 | 0.00011416 | 0.0013717 | 0.011209 | 0 | 0.90054 | 0.175 | 0 | 0
993 | 1 | 0.00014228 | 0.00024333 | 0 | 0.00016448 | 0.00011416 | 0.018861 | 0.013611 | 0 | 0.76991 | 0.175 | 0 | 0.0071537
994 | 1 | 0.0001525 | 0.00022773 | 0 | 0.00018797 | 0.00011416 | 0.048354 | 0.01281 | 0 | 0.73533 | 0.15833 | 0 | 0
995 | 1 | 0.0001599 | 0.00021702 | 0 | 0.00020677 | 0.00011416 | 0.08642 | 0.0088071 | 0 | 0.65474 | 0.175 | 0 | 0
996 | 1 | 0.00016353 | 0.00020543 | 0 | 0.00018797 | 0.00011416 | 0.13306 | 0.0072058 | 0 | 0.55625 | 0.175 | 0 | 0
997 | 1 | 0.0001525 | 0.00019584 | 0 | 0.00019032 | 0.00011416 | 0.17833 | 0.0048038 | 0 | 0.47103 | 0.16667 | 0 | 0
998 | 1 | 0.00014534 | 0.00019144 | 0 | 0.00021382 | 0.00011416 | 0.19925 | 0.0040032 | 0 | 0.36292 | 0.15 | 0 | 0.0023623
999 | 1 | 0.00013793 | 0.00019441 | 0 | 0.00022322 | 0.00011416 | 0.1677 | 0.0056045 | 0 | 0.34819 | 0.15833 | 0 | 0.44744
1000 | 1 | 0.00012811 | 0.00021753 | 0 | 0.00022322 | 0.00011416 | 0.093621 | 0.0064051 | 0 | 0.31617 | 0.175 | 0 | 0.32584
1001 | 1 | 0.00012339 | 0.00025542 | 0 | 0.00016448 | 0.00011416 | 0.01749 | 0.0080064 | 0 | 0.41941 | 0.175 | 0 | 0
1002 | 1 | 0.00012934 | 0.00026326 | 0 | 0.00011748 | 0.00011416 | 0 | 0.016813 | 0 | 0.65279 | 0.18333 | 0 | 0
1003 | 1 | 0.00015019 | 0.00026177 | 0 | 8.8113e-05 | 0.00011416 | 0 | 0.038431 | 0 | 0.92695 | 0.18333 | 0 | 0
1004 | 1 | 0.00014675 | 0.00026212 | 0 | 5.8742e-05 | 0.00011416 | 0 | 0.043235 | 0 | 0.61955 | 0.18333 | 0 | 0
1005 | 1 | 0.00013053 | 0.00026292 | 0 | 3.7595e-05 | 0.00011416 | 0 | 0.044836 | 0 | 0.33199 | 0.175 | 0 | 0
1006 | 1 | 0.00010592 | 0.00026648 | 0 | 2.3497e-05 | 0.00011416 | 0 | 0.04964 | 0 | 0.44217 | 0.175 | 0 | 0
1007 | 1 | 0.00012306 | 0.00026981 | 0 | 9.3987e-06 | 0.00011416 | 0 | 0.040833 | 0 | 0.44132 | 0.175 | 0 | 0
1008 | 1 | 0.00011189 | 0.00026942 | 0 | 5.8742e-06 | 0.00011416 | 0 | 0.051241 | 0 | 0.36243 | 0.175 | 0 | 0
1009 | 1 | 9.7536e-05 | 0.00026985 | 0 | 2.3497e-06 | 0.00011416 | 0 | 0.051241 | 0 | 0.39834 | 0.175 | 0 | 0
1010 | 1 | 8.5886e-05 | 0.00027264 | 0 | 1.1748e-06 | 0.00011416 | 0 | 0.048839 | 0 | 0.34721 | 0.175 | 0 | 0
1011 | 1 | 7.7525e-05 | 0.00027769 | 0 | 1.4098e-05 | 0.00011416 | 0 | 0.042434 | 0 | 0.2279 | 0.175 | 0 | 0
1012 | 1 | 7.499e-05 | 0.00028163 | 0 | 3.7595e-05 | 0.00011416 | 0 | 0.034428 | 0 | 0.11785 | 0.175 | 0 | 0
1013 | 1 | 7.6545e-05 | 0.00028594 | 0 | 9.3987e-05 | 0.00011416 | 0 | 0.030424 | 0 | 0.20842 | 0.175 | 0 | 0
1014 | 1 | 8.5885e-05 | 0.0002901 | 0 | 0.0001821 | 0.00011416 | 0 | 0.032026 | 0 | 0.36474 | 0.175 | 0 | 0
1015 | 1 | 9.2099e-05 | 0.00029234 | 0 | 0.0001586 | 0.00011416 | 0 | 0.036029 | 0 | 0.76345 | 0.175 | 0 | 0
1016 | 1 | 0.00012751 | 0.00028088 | 0 | 0.00014685 | 0.00011416 | 0.012003 | 0.032026 | 0 | 0.83248 | 0.175 | 0 | 0
1017 | 1 | 0.00014518 | 0.00025727 | 0 | 0.00016448 | 0.00011416 | 0.092593 | 0.027222 | 0 | 0.76126 | 0.16667 | 0 | 0.23338
1018 | 1 | 0.00015763 | 0.00023097 | 0 | 0.00018797 | 0.00011416 | 0.21639 | 0.016813 | 0 | 0.82895 | 0.15833 | 0 | 0.49719
1019 | 1 | 0.00016355 | 0.00021253 | 0 | 0.00020677 | 0.00011416 | 0.32682 | 0.010408 | 0 | 0.80996 | 0.15833 | 0 | 0.72693
1020 | 1 | 0.00016999 | 0.00019793 | 0 | 0.00018797 | 0.00011416 | 0.39815 | 0.0088071 | 0 | 0.57207 | 0.175 | 0 | 0.77988
1021 | 1 | 0.00016407 | 0.00018627 | 0 | 0.00019032 | 0.00011416 | 0.41187 | 0.0096077 | 0 | 0.47078 | 0.175 | 0 | 0.79713
1022 | 1 | 0.00016345 | 0.00018298 | 0 | 0.00021382 | 0.00011416 | 0.36831 | 0.016813 | 0 | 0.37716 | 0.175 | 0 | 0.70431
1023 | 1 | 0.00015489 | 0.00018906 | 0 | 0.00022322 | 0.00011416 | 0.26235 | 0.020016 | 0 | 0.3382 | 0.175 | 0 | 0.61136
1024 | 1 | 0.00014218 | 0.0002186 | 0 | 0.00022322 | 0.00011416 | 0.12689 | 0.013611 | 0 | 0.42513 | 0.16667 | 0 | 0.33097
1025 | 1 | 0.00013227 | 0.00025962 | 0 | 0.00016448 | 0.00011416 | 0.023663 | 0.013611 | 0 | 0.45922 | 0.16667 | 0 | 0.047391
1026 | 1 | 0.00013396 | 0.00027165 | 0 | 0.00011748 | 0.00011416 | 0 | 0.032026 | 0 | 0.59557 | 0.175 | 0 | 0
1027 | 1 | 0.00015084 | 0.00027151 | 0 | 8.8113e-05 | 0.00011416 | 0 | 0.032026 | 0 | 0.80874 | 0.175 | 0 | 0
1028 | 1 | 0.00014507 | 0.00026935 | 0 | 5.8742e-05 | 0.00011416 | 0 | 0.051241 | 0 | 0.61018 | 0.175 | 0 | 0
1029 | 1 | 0.00012895 | 0.00026959 | 0 | 3.7595e-05 | 0.00011416 | 0 | 0.067254 | 0 | 0.31385 | 0.175 | 0 | 0
1030 | 1 | 0.00010549 | 0.00027119 | 0 | 2.3497e-05 | 0.00011416 | 0 | 0.07526 | 0 | 0.34271 | 0.16667 | 0 | 0
1031 | 1 | 0.00012364 | 0.00027211 | 0 | 9.3987e-06 | 0.00011416 | 0 | 0.096878 | 0 | 0.37789 | 0.15833 | 0 | 0
1032 | 1 | 0.00011234 | 0.00027246 | 0 | 5.8742e-06 | 0.00011416 | 0 | 0.14171 | 0 | 0.44108 | 0.15833 | 0 | 0
1033 | 1 | 9.6057e-05 | 0.00027235 | 0 | 2.3497e-06 | 0.00011416 | 0 | 0.17854 | 0 | 0.32031 | 0.15833 | 0 | 0
1034 | 1 | 8.2345e-05 | 0.00027295 | 0 | 1.1748e-06 | 0.00011416 | 0 | 0.15693 | 0 | 0.27952 | 0.16667 | 0 | 0
1035 | 1 | 7.6043e-05 | 0.00027419 | 0 | 1.4098e-05 | 0.00011416 | 0 | 0.21137 | 0 | 0.22498 | 0.175 | 0 | 0
1036 | 1 | 7.4908e-05 | 0.00027786 | 0 | 3.7595e-05 | 0.00011416 | 0 | 0.2482 | 0 | 0.19138 | 0.175 | 0 | 0
1037 | 1 | 7.5961e-05 | 0.00028366 | 0 | 9.3987e-05 | 0.00011416 | 0 | 0.30665 | 0 | 0.18542 | 0.175 | 0 | 0
1038 | 1 | 8.5456e-05 | 0.00028818 | 0 | 0.0001821 | 0.00011416 | 0 | 0.33387 | 0 | 0.29328 | 0.175 | 0 | 0
1039 | 1 | 8.8908e-05 | 0.00029257 | 0 | 0.0001586 | 0.00011416 | 0 | 0.39712 | 0 | 0.63124 | 0.175 | 0 | 0
1040 | 1 | 0.0001242 | 0.00028174 | 0 | 0.00014685 | 0.00011416 | 0.015775 | 0.48679 | 0 | 0.78257 | 0.16667 | 0 | 0
1041 | 1 | 0.00014216 | 0.00025603 | 0 | 0.00016448 | 0.00011416 | 0.12689 | 0.47478 | 0 | 0.76479 | 0.14167 | 0 | 0.27484
1042 | 1 | 0.00015262 | 0.0002277 | 0 | 0.00018797 | 0.00011416 | 0.30487 | 0.38991 | 0 | 0.76041 | 0.14167 | 0 | 0.52995
1043 | 1 | 0.00016105 | 0.00019822 | 0 | 0.00020677 | 0.00011416 | 0.44787 | 0.34027 | 0 | 0.58559 | 0.15833 | 0 | 0.73356
1044 | 1 | 0.00016296 | 0.00017898 | 0 | 0.00018797 | 0.00011416 | 0.52023 | 0.3811 | 0 | 0.43402 | 0.175 | 0 | 0.80031
1045 | 1 | 0.00015456 | 0.00016499 | 0 | 0.00019032 | 0.00011416 | 0.52641 | 0.42594 | 0 | 0.37546 | 0.175 | 0 | 0.8035
1046 | 1 | 0.00013942 | 0.00015939 | 0 | 0.00021382 | 0.00011416 | 0.44102 | 0.48519 | 0 | 0.24288 | 0.175 | 0 | 0.72045
1047 | 1 | 0.00013092 | 0.00016516 | 0 | 0.00022322 | 0.00011416 | 0.30178 | 0.498 | 0 | 0.16861 | 0.16667 | 0 | 0.62818
1048 | 1 | 0.00012314 | 0.00018757 | 0 | 0.00022322 | 0.00011416 | 0.14918 | 0.52602 | 0 | 0.17616 | 0.175 | 0 | 0.36048
1049 | 1 | 0.00012226 | 0.00020853 | 0 | 0.00016448 | 0.00011416 | 0.026749 | 0.53963 | 0 | 0.34417 | 0.18333 | 0 | 0.1316
1050 | 1 | 0.00012698 | 0.00020914 | 0 | 0.00011748 | 0.00011416 | 0 | 0.59247 | 0 | 0.52946 | 0.18333 | 0 | 0
1051 | 1 | 0.00014575 | 0.00020972 | 0 | 8.8113e-05 | 0.00011416 | 0 | 0.64932 | 0 | 0.53092 | 0.18333 | 0 | 0
1052 | 1 | 0.00014052 | 0.00021426 | 0 | 5.8742e-05 | 0.00011416 | 0 | 0.65252 | 0 | 0.36961 | 0.175 | 0 | 0
1053 | 1 | 0.00012115 | 0.00022109 | 0 | 3.7595e-05 | 0.00011416 | 0 | 0.60849 | 0 | 0.20015 | 0.175 | 0 | 0
1054 | 1 | 9.6318e-05 | 0.00022523 | 0 | 2.3497e-05 | 0.00011416 | 0 | 0.54764 | 0 | 0.24397 | 0.16667 | 0 | 0
1055 | 1 | 0.00011714 | 0.00022627 | 0 | 9.3987e-06 | 0.00011416 | 0 | 0.49319 | 0 | 0.34563 | 0.16667 | 0 | 0
1056 | 1 | 0.00010353 | 0.00022571 | 0 | 5.8742e-06 | 0.00011416 | 0 | 0.47158 | 0 | 0.2447 | 0.175 | 0 | 0
1057 | 1 | 9.0773e-05 | 0.00022362 | 0 | 2.3497e-06 | 0.00011416 | 0 | 0.43635 | 0 | 0.18517 | 0.175 | 0 | 0
1058 | 1 | 8.1615e-05 | 0.00022511 | 0 | 1.1748e-06 | 0.00011416 | 0 | 0.39231 | 0 | 0.17154 | 0.175 | 0 | 0
1059 | 1 | 7.3022e-05 | 0.00022839 | 0 | 1.4098e-05 | 0.00011416 | 0 | 0.3771 | 0 | 0.12613 | 0.175 | 0 | 0
1060 | 1 | 6.8426e-05 | 0.00023012 | 0 | 3.7595e-05 | 0.00011416 | 0 | 0.34267 | 0 | 0.077916 | 0.175 | 0 | 0
1061 | 1 | 6.5797e-05 | 0.00022976 | 0 | 9.3987e-05 | 0.00011416 | 0 | 0.32586 | 0 | 0.080716 | 0.175 | 0 | 0
1062 | 1 | 6.9758e-05 | 0.00022781 | 0 | 0.0001821 | 0.00011416 | 0 | 0.30584 | 0 | 0.11237 | 0.16667 | 0 | 0
1063 | 1 | 4.9884e-05 | 0.00022649 | 0 | 0.0001586 | 0.00011416 | 0 | 0.27942 | 0 | 0.17421 | 0.175 | 0 | 0
1064 | 1 | 5.7726e-05 | 0.00022302 | 0 | 0.00014685 | 0.00011416 | 0.0048011 | 0.27782 | 0 | 0.25688 | 0.175 | 0 | 0
1065 | 1 | 6.5218e-05 | 0.00021661 | 0 | 0.00016448 | 0.00011416 | 0.034636 | 0.26261 | 0 | 0.34575 | 0.175 | 0 | 0.12236
1066 | 1 | 8.0109e-05 | 0.00020489 | 0 | 0.00018797 | 0.00011416 | 0.075789 | 0.18655 | 0 | 0.42415 | 0.175 | 0 | 0
1067 | 1 | 9.7459e-05 | 0.00018783 | 0 | 0.00020677 | 0.00011416 | 0.11866 | 0.16653 | 0 | 0.41661 | 0.175 | 0 | 0
1068 | 1 | 0.00011029 | 0.00016909 | 0 | 0.00018797 | 0.00011416 | 0.19376 | 0.14331 | 0 | 0.44534 | 0.175 | 0 | 0
1069 | 1 | 0.00011045 | 0.00015076 | 0 | 0.00019032 | 0.00011416 | 0.22874 | 0.1265 | 0 | 0.38081 | 0.175 | 0 | 0.10207
1070 | 1 | 9.7738e-05 | 0.00014482 | 0 | 0.00021382 | 0.00011416 | 0.18896 | 0.1265 | 0 | 0.33005 | 0.175 | 0 | 0.041284
1071 | 1 | 9.7722e-05 | 0.00015393 | 0 | 0.00022322 | 0.00011416 | 0.14952 | 0.10088 | 0 | 0.25737 | 0.175 | 0 | 0
1072 | 1 | 9.6871e-05 | 0.00017473 | 0 | 0.00022322 | 0.00011416 | 0.064472 | 0.080865 | 0 | 0.31008 | 0.175 | 0 | 0.20117
1073 | 1 | 9.5366e-05 | 0.00019543 | 0 | 0.00016448 | 0.00011416 | 0.01406 | 0.098479 | 0 | 0.37156 | 0.18333 | 0 | 0.027545
1074 | 1 | 9.0876e-05 | 0.00020682 | 0 | 0.00011748 | 0.00011416 | 0 | 0.14091 | 0 | 0.53604 | 0.18333 | 0 | 0
1075 | 1 | 0.00010711 | 0.00021442 | 0 | 8.8113e-05 | 0.00011416 | 0 | 0.19135 | 0 | 0.58912 | 0.18333 | 0 | 0
1076 | 1 | 0.00010404 | 0.00022241 | 0 | 5.8742e-05 | 0.00011416 | 0 | 0.18815 | 0 | 0.45861 | 0.18333 | 0 | 0
1077 | 1 | 8.8744e-05 | 0.00022847 | 0 | 3.7595e-05 | 0.00011416 | 0 | 0.16974 | 0 | 0.32992 | 0.175 | 0 | 0
1078 | 1 | 7.379e-05 | 0.0002327 | 0 | 2.3497e-05 | 0.00011416 | 0 | 0.14412 | 0 | 0.37059 | 0.175 | 0 | 0
1079 | 1 | 0.00010011 | 0.00023742 | 0 | 9.3987e-06 | 0.00011416 | 0 | 0.13771 | 0 | 0.39993 | 0.175 | 0 | 0
1080 | 1 | 8.9533e-05 | 0.0002441 | 0 | 5.8742e-06 | 0.00011416 | 0 | 0.15212 | 0 | 0.35123 | 0.15833 | 0 | 0
1081 | 1 | 7.5245e-05 | 0.00024838 | 0 | 2.3497e-06 | 0.00011416 | 0 | 0.14171 | 0 | 0.22729 | 0.175 | 0 | 0
1082 | 1 | 6.8053e-05 | 0.00025258 | 0 | 1.1748e-06 | 0.00011416 | 0 | 0.11849 | 0 | 0.18542 | 0.19167 | 0 | 0
1083 | 1 | 6.2339e-05 | 0.00025428 | 0 | 1.4098e-05 | 0.00011416 | 0 | 0.079263 | 0 | 0.12759 | 0.19167 | 0 | 0
1084 | 1 | 6.1574e-05 | 0.00025296 | 0 | 3.7595e-05 | 0.00011416 | 0 | 0.083267 | 0 | 0.11407 | 0.19167 | 0 | 0
1085 | 1 | 5.9968e-05 | 0.00025194 | 0 | 9.3987e-05 | 0.00011416 | 0 | 0.080064 | 0 | 0.1215 | 0.19167 | 0 | 0
1086 | 1 | 6.0842e-05 | 0.00025267 | 0 | 0.0001821 | 0.00011416 | 0 | 0.060048 | 0 | 0.12138 | 0.18333 | 0 | 0
1087 | 1 | 3.9895e-05 | 0.00025349 | 0 | 0.0001586 | 0.00011416 | 0 | 0.068054 | 0 | 0.1226 | 0.175 | 0 | 0
1088 | 1 | 4.3405e-05 | 0.00024793 | 0 | 0.00014685 | 0.00011416 | 0.022977 | 0.06245 | 0 | 0.16533 | 0.18333 | 0 | 0
1089 | 1 | 4.5685e-05 | 0.00023994 | 0 | 0.00016448 | 0.00011416 | 0.13443 | 0.03763 | 0 | 0.21451 | 0.18333 | 0 | 0.33537
1090 | 1 | 5.366e-05 | 0.00023155 | 0 | 0.00018797 | 0.00011416 | 0.28498 | 0.019215 | 0 | 0.26175 | 0.18333 | 0 | 0.29757
1091 | 1 | 6.244e-05 | 0.00021945 | 0 | 0.00020677 | 0.00011416 | 0.41015 | 0.0048038 | 0 | 0.27538 | 0.18333 | 0 | 0.38853
1092 | 1 | 7.3968e-05 | 0.00020286 | 0 | 0.00018797 | 0.00011416 | 0.48354 | 0.0024019 | 0 | 0.28561 | 0.18333 | 0 | 0.32549
1093 | 1 | 7.9306e-05 | 0.00018693 | 0 | 0.00019032 | 0.00011416 | 0.51372 | 0.0064051 | 0 | 0.20149 | 0.18333 | 0 | 0.4742
1094 | 1 | 6.8612e-05 | 0.00017558 | 0 | 0.00021382 | 0.00011416 | 0.46845 | 0.016813 | 0 | 0.16569 | 0.18333 | 0 | 0.75852
1095 | 1 | 5.487e-05 | 0.00017513 | 0 | 0.00022322 | 0.00011416 | 0.35288 | 0.024019 | 0 | 0.12357 | 0.18333 | 0 | 0.63923
1096 | 1 | 5.2819e-05 | 0.00019754 | 0 | 0.00022322 | 0.00011416 | 0.18759 | 0.028823 | 0 | 0.12503 | 0.18333 | 0 | 0.38476
1097 | 1 | 5.0334e-05 | 0.00023973 | 0 | 0.00016448 | 0.00011416 | 0.041838 | 0.046437 | 0 | 0.16983 | 0.18333 | 0 | 0.079215
1098 | 1 | 5.4742e-05 | 0.00025704 | 0 | 0.00011748 | 0.00011416 | 0 | 0.092074 | 0 | 0.36401 | 0.18333 | 0 | 0
1099 | 1 | 7.8935e-05 | 0.00026473 | 0 | 8.8113e-05 | 0.00011416 | 0 | 0.10088 | 0 | 0.51546 | 0.18333 | 0 | 0
1100 | 1 | 8.4466e-05 | 0.00027062 | 0 | 5.8742e-05 | 0.00011416 | 0 | 0.10408 | 0 | 0.36779 | 0.18333 | 0 | 0
1101 | 1 | 7.7638e-05 | 0.00027528 | 0 | 3.7595e-05 | 0.00011416 | 0 | 0.10168 | 0 | 0.26284 | 0.18333 | 0 | 0
1102 | 1 | 6.3762e-05 | 0.00027976 | 0 | 2.3497e-05 | 0.00011416 | 0 | 0.072858 | 0 | 0.34186 | 0.18333 | 0 | 0
1103 | 1 | 8.8556e-05 | 0.00028423 | 0 | 9.3987e-06 | 0.00011416 | 0 | 0.052042 | 0 | 0.35001 | 0.18333 | 0 | 0
1104 | 1 | 8.2881e-05 | 0.00028392 | 0 | 5.8742e-06 | 0.00011416 | 0 | 0.027222 | 0 | 0.31629 | 0.18333 | 0 | 0
1105 | 1 | 7.5987e-05 | 0.0002757 | 0 | 2.3497e-06 | 0.00011416 | 0 | 0.021617 | 0 | 0.27015 | 0.18333 | 0 | 0
1106 | 1 | 6.6052e-05 | 0.0002681 | 0 | 1.1748e-06 | 0.00011416 | 0 | 0.031225 | 0 | 0.24056 | 0.18333 | 0 | 0
1107 | 1 | 5.8253e-05 | 0.00026533 | 0 | 1.4098e-05 | 0.00011416 | 0 | 0.039231 | 0 | 0.19735 | 0.18333 | 0 | 0
1108 | 1 | 5.7841e-05 | 0.00026573 | 0 | 3.7595e-05 | 0.00011416 | 0 | 0.063251 | 0 | 0.20806 | 0.175 | 0 | 0
1109 | 1 | 5.9745e-05 | 0.00026998 | 0 | 9.3987e-05 | 0.00011416 | 0 | 0.068054 | 0 | 0.23874 | 0.175 | 0 | 0
1110 | 1 | 6.9617e-05 | 0.00027309 | 0 | 0.0001821 | 0.00011416 | 0 | 0.077662 | 0 | 0.30278 | 0.175 | 0 | 0
1111 | 1 | 7.0928e-05 | 0.00027269 | 0 | 0.0001586 | 0.00011416 | 0 | 0.080865 | 0 | 0.46506 | 0.175 | 0 | 0
1112 | 1 | 0.0001006 | 0.00025707 | 0 | 0.00014685 | 0.00011416 | 0.016804 | 0.070456 | 0 | 0.57767 | 0.175 | 0 | 0
1113 | 1 | 0.00011575 | 0.00024517 | 0 | 0.00016448 | 0.00011416 | 0.10528 | 0.060048 | 0 | 0.631 | 0.175 | 0 | 0.27056
1114 | 1 | 0.0001282 | 0.00023267 | 0 | 0.00018797 | 0.00011416 | 0.21708 | 0.035228 | 0 | 0.67215 | 0.175 | 0 | 0.2551
1115 | 1 | 0.00014131 | 0.00022026 | 0 | 0.00020677 | 0.00011416 | 0.28738 | 0.029624 | 0 | 0.59143 | 0.16667 | 0 | 0.6539
1116 | 1 | 0.00015439 | 0.00021041 | 0 | 0.00018797 | 0.00011416 | 0.31207 | 0.041633 | 0 | 0.53372 | 0.15833 | 0 | 0.73509
1117 | 1 | 0.00015174 | 0.00020293 | 0 | 0.00019032 | 0.00011416 | 0.29527 | 0.042434 | 0 | 0.45897 | 0.175 | 0 | 0.031178
1118 | 1 | 0.00014687 | 0.00019952 | 0 | 0.00021382 | 0.00011416 | 0.25789 | 0.046437 | 0 | 0.47139 | 0.16667 | 0 | 0.026988
1119 | 1 | 0.00014113 | 0.00020316 | 0 | 0.00022322 | 0.00011416 | 0.19239 | 0.052042 | 0 | 0.36328 | 0.15833 | 0 | 0.0234
1120 | 1 | 0.00013334 | 0.00021962 | 0 | 0.00022322 | 0.00011416 | 0.089849 | 0.052842 | 0 | 0.45422 | 0.16667 | 0 | 0.016837
1121 | 1 | 0.00012654 | 0.00024516 | 0 | 0.00016448 | 0.00011416 | 0.01749 | 0.044836 | 0 | 0.52131 | 0.16667 | 0 | 0.010864
1122 | 1 | 0.00012848 | 0.00025525 | 0 | 0.00011748 | 0.00011416 | 0 | 0.045637 | 0 | 0.66861 | 0.16667 | 0 | 0
1123 | 1 | 0.00014482 | 0.00025862 | 0 | 8.8113e-05 | 0.00011416 | 0 | 0.054444 | 0 | 0.74897 | 0.16667 | 0 | 0
1124 | 1 | 0.00013618 | 0.00026154 | 0 | 5.8742e-05 | 0.00011416 | 0 | 0.067254 | 0 | 0.52423 | 0.16667 | 0 | 0
1125 | 1 | 0.00011707 | 0.00026517 | 0 | 3.7595e-05 | 0.00011416 | 0 | 0.077662 | 0 | 0.40942 | 0.16667 | 0 | 0
1126 | 1 | 9.7672e-05 | 0.00026732 | 0 | 2.3497e-05 | 0.00011416 | 0 | 0.084868 | 0 | 0.35074 | 0.15833 | 0 | 0
1127 | 1 | 0.00011541 | 0.00026925 | 0 | 9.3987e-06 | 0.00011416 | 0 | 0.076061 | 0 | 0.3393 | 0.15833 | 0 | 0
1128 | 1 | 0.0001027 | 0.00026987 | 0 | 5.8742e-06 | 0.00011416 | 0 | 0.066453 | 0 | 0.25018 | 0.15833 | 0 | 0
1129 | 1 | 9.1175e-05 | 0.00026961 | 0 | 2.3497e-06 | 0.00011416 | 0 | 0.056045 | 0 | 0.20989 | 0.175 | 0 | 0
1130 | 1 | 8.085e-05 | 0.00026892 | 0 | 1.1748e-06 | 0.00011416 | 0 | 0.042434 | 0 | 0.18103 | 0.175 | 0 | 0
1131 | 1 | 7.3689e-05 | 0.00026754 | 0 | 1.4098e-05 | 0.00011416 | 0 | 0.036029 | 0 | 0.15401 | 0.175 | 0 | 0
1132 | 1 | 7.3538e-05 | 0.00026594 | 0 | 3.7595e-05 | 0.00011416 | 0 | 0.020016 | 0 | 0.14719 | 0.175 | 0 | 0
1133 | 1 | 7.5408e-05 | 0.00026556 | 0 | 9.3987e-05 | 0.00011416 | 0 | 0.0096077 | 0 | 0.18602 | 0.175 | 0 | 0
1134 | 1 | 8.4824e-05 | 0.0002657 | 0 | 0.0001821 | 0.00011416 | 0 | 0.0088071 | 0 | 0.22681 | 0.175 | 0 | 0
1135 | 1 | 8.6956e-05 | 0.00026451 | 0 | 0.0001586 | 0.00011416 | 0 | 0.01201 | 0 | 0.46725 | 0.175 | 0 | 0
1136 | 1 | 0.00011476 | 0.00025526 | 0 | 0.00014685 | 0.00011416 | 0.0024005 | 0.024019 | 0 | 0.5375 | 0.16667 | 0 | 0
1137 | 1 | 0.00013141 | 0.00023954 | 0 | 0.00016448 | 0.00011416 | 0.016461 | 0.034428 | 0 | 0.63367 | 0.175 | 0 | 0.049129
1138 | 1 | 0.00014292 | 0.00022064 | 0 | 0.00018797 | 0.00011416 | 0.029835 | 0.047238 | 0 | 0.59459 | 0.175 | 0 | 0
1139 | 1 | 0.00015627 | 0.00020756 | 0 | 0.00020677 | 0.00011416 | 0.075446 | 0.060849 | 0 | 0.59155 | 0.175 | 0 | 0
1140 | 1 | 0.00016438 | 0.00019785 | 0 | 0.00018797 | 0.00011416 | 0.12894 | 0.060048 | 0 | 0.6232 | 0.16667 | 0 | 0
1141 | 1 | 0.00015731 | 0.00019055 | 0 | 0.00019032 | 0.00011416 | 0.17147 | 0.060048 | 0 | 0.57244 | 0.16667 | 0 | 0
1142 | 1 | 0.00015646 | 0.00018371 | 0 | 0.00021382 | 0.00011416 | 0.1797 | 0.07526 | 0 | 0.54419 | 0.16667 | 0 | 0
1143 | 1 | 0.00015118 | 0.00018426 | 0 | 0.00022322 | 0.00011416 | 0.1749 | 0.080064 | 0 | 0.47541 | 0.15833 | 0 | 0.0023066
1144 | 1 | 0.00014022 | 0.00019783 | 0 | 0.00022322 | 0.00011416 | 0.11077 | 0.094476 | 0 | 0.47577 | 0.14167 | 0 | 0
1145 | 1 | 0.00013352 | 0.00022526 | 0 | 0.00016448 | 0.00011416 | 0.032579 | 0.11849 | 0 | 0.52325 | 0.15833 | 0 | 0
1146 | 1 | 0.00013299 | 0.0002389 | 0 | 0.00011748 | 0.00011416 | 0 | 0.16813 | 0 | 0.6226 | 0.16667 | 0 | 0
1147 | 1 | 0.00014545 | 0.00024684 | 0 | 8.8113e-05 | 0.00011416 | 0 | 0.15132 | 0 | 0.7749 | 0.16667 | 0 | 0
1148 | 1 | 0.00014006 | 0.00025103 | 0 | 5.8742e-05 | 0.00011416 | 0 | 0.10809 | 0 | 0.60799 | 0.16667 | 0 | 0
1149 | 1 | 0.00012315 | 0.00024945 | 0 | 3.7595e-05 | 0.00011416 | 0 | 0.084868 | 0 | 0.42902 | 0.16667 | 0 | 0
1150 | 1 | 0.00010225 | 0.00024644 | 0 | 2.3497e-05 | 0.00011416 | 0 | 0.065653 | 0 | 0.48819 | 0.15833 | 0 | 0
1151 | 1 | 0.00012004 | 0.00024568 | 0 | 9.3987e-06 | 0.00011416 | 0 | 0.038431 | 0 | 0.48612 | 0.15833 | 0 | 0
1152 | 1 | 0.00010515 | 0.00024597 | 0 | 5.8742e-06 | 0.00011416 | 0 | 0.017614 | 0 | 0.36657 | 0.15833 | 0 | 0
1153 | 1 | 9.1903e-05 | 0.00024706 | 0 | 2.3497e-06 | 0.00011416 | 0 | 0.0096077 | 0 | 0.36925 | 0.175 | 0 | 0
1154 | 1 | 8.4107e-05 | 0.00024727 | 0 | 1.1748e-06 | 0.00011416 | 0 | 0.0064051 | 0 | 0.3449 | 0.175 | 0 | 0
1155 | 1 | 7.7987e-05 | 0.00024634 | 0 | 1.4098e-05 | 0.00011416 | 0 | 0.0040032 | 0 | 0.25566 | 0.175 | 0 | 0
1156 | 1 | 7.6154e-05 | 0.00024411 | 0 | 3.7595e-05 | 0.00011416 | 0 | 0.0024019 | 0 | 0.26138 | 0.175 | 0 | 0
1157 | 1 | 7.6498e-05 | 0.00024468 | 0 | 9.3987e-05 | 0.00011416 | 0 | 0.0024019 | 0 | 0.3141 | 0.175 | 0 | 0
1158 | 1 | 8.6049e-05 | 0.0002447 | 0 | 0.0001821 | 0.00011416 | 0 | 0.0024019 | 0 | 0.40309 | 0.175 | 0 | 0
1159 | 1 | 8.7326e-05 | 0.00024508 | 0 | 0.0001586 | 0.00011416 | 0 | 0.0040032 | 0 | 0.57512 | 0.175 | 0 | 0
1160 | 1 | 0.00011473 | 0.00023796 | 0 | 0.00014685 | 0.00011416 | 0.014746 | 0.0072058 | 0 | 0.61907 | 0.175 | 0 | 0.0073766
1161 | 1 | 0.00013071 | 0.00022344 | 0 | 0.00016448 | 0.00011416 | 0.084019 | 0.011209 | 0 | 0.60044 | 0.175 | 0 | 0.068974
1162 | 1 | 0.00014568 | 0.00020348 | 0 | 0.00018797 | 0.00011416 | 0.16701 | 0.014412 | 0 | 0.57317 | 0.16667 | 0 | 0.052093
1163 | 1 | 0.00015144 | 0.00018527 | 0 | 0.00020677 | 0.00011416 | 0.22016 | 0.0096077 | 0 | 0.53908 | 0.16667 | 0 | 0.0068863
1164 | 1 | 0.00015911 | 0.0001713 | 0 | 0.00018797 | 0.00011416 | 0.24143 | 0.0080064 | 0 | 0.40066 | 0.16667 | 0 | 0.0066411
1165 | 1 | 0.0001557 | 0.00016248 | 0 | 0.00019032 | 0.00011416 | 0.26955 | 0.0072058 | 0 | 0.35439 | 0.175 | 0 | 0
1166 | 1 | 0.00015594 | 0.00015881 | 0 | 0.00021382 | 0.00011416 | 0.28841 | 0.0056045 | 0 | 0.35671 | 0.175 | 0 | 0.29552
1167 | 1 | 0.00015318 | 0.00016275 | 0 | 0.00022322 | 0.00011416 | 0.25343 | 0.0072058 | 0 | 0.32518 | 0.15 | 0 | 0.60327
1168 | 1 | 0.00014037 | 0.00017958 | 0 | 0.00022322 | 0.00011416 | 0.16015 | 0.0088071 | 0 | 0.33236 | 0.14167 | 0 | 0.38555
1169 | 1 | 0.0001304 | 0.00022391 | 0 | 0.00016448 | 0.00011416 | 0.045267 | 0.010408 | 0 | 0.43073 | 0.15 | 0 | 0.11082
1170 | 1 | 0.00012878 | 0.00024281 | 0 | 0.00011748 | 0.00011416 | 0.00034294 | 0.016813 | 0 | 0.57098 | 0.175 | 0 | 0
1171 | 1 | 0.00013884 | 0.00025634 | 0 | 8.8113e-05 | 0.00011416 | 0 | 0.028823 | 0 | 0.7626 | 0.175 | 0 | 0
1172 | 1 | 0.00013616 | 0.00027126 | 0 | 5.8742e-05 | 0.00011416 | 0 | 0.052842 | 0 | 0.67957 | 0.16667 | 0 | 0
1173 | 1 | 0.00011596 | 0.00028252 | 0 | 3.7595e-05 | 0.00011416 | 0 | 0.097678 | 0 | 0.48101 | 0.16667 | 0 | 0
1174 | 1 | 9.7639e-05 | 0.00028735 | 0 | 2.3497e-05 | 0.00011416 | 0 | 0.13611 | 0 | 0.5011 | 0.16667 | 0 | 0
1175 | 1 | 0.0001166 | 0.00028694 | 0 | 9.3987e-06 | 0.00011416 | 0 | 0.20256 | 0 | 0.49683 | 0.15833 | 0 | 0
1176 | 1 | 0.00010612 | 0.00028708 | 0 | 5.8742e-06 | 0.00011416 | 0 | 0.27862 | 0 | 0.39408 | 0.15833 | 0 | 0
1177 | 1 | 8.9978e-05 | 0.00028504 | 0 | 2.3497e-06 | 0.00011416 | 0 | 0.30504 | 0 | 0.34319 | 0.16667 | 0 | 0
1178 | 1 | 7.8672e-05 | 0.00027998 | 0 | 1.1748e-06 | 0.00011416 | 0 | 0.29544 | 0 | 0.24312 | 0.175 | 0 | 0
1179 | 1 | 7.463e-05 | 0.00027694 | 0 | 1.4098e-05 | 0.00011416 | 0 | 0.25861 | 0 | 0.2122 | 0.175 | 0 | 0
1180 | 1 | 7.2257e-05 | 0.00027821 | 0 | 3.7595e-05 | 0.00011416 | 0 | 0.2474 | 0 | 0.23898 | 0.175 | 0 | 0
1181 | 1 | 7.3194e-05 | 0.00028102 | 0 | 9.3987e-05 | 0.00011416 | 0 | 0.26902 | 0 | 0.27112 | 0.175 | 0 | 0
1182 | 1 | 8.2047e-05 | 0.00028297 | 0 | 0.0001821 | 0.00011416 | 0 | 0.28983 | 0 | 0.36499 | 0.175 | 0 | 0
1183 | 1 | 7.8755e-05 | 0.00028254 | 0 | 0.0001586 | 0.00011416 | 0 | 0.29784 | 0 | 0.53871 | 0.175 | 0 | 0
1184 | 1 | 0.00010868 | 0.00027398 | 0 | 0.00014685 | 0.00011416 | 0.016804 | 0.32586 | 0 | 0.6204 | 0.175 | 0 | 0
1185 | 1 | 0.00013107 | 0.00025763 | 0 | 0.00016448 | 0.00011416 | 0.1118 | 0.34107 | 0 | 0.62235 | 0.175 | 0 | 0.29007
1186 | 1 | 0.00014634 | 0.00024687 | 0 | 0.00018797 | 0.00011416 | 0.25617 | 0.34988 | 0 | 0.64183 | 0.175 | 0 | 0.13946
1187 | 1 | 0.00015627 | 0.00023825 | 0 | 0.00020677 | 0.00011416 | 0.37209 | 0.39311 | 0 | 0.58072 | 0.16667 | 0 | 0.16118
1188 | 1 | 0.00016512 | 0.00022696 | 0 | 0.00018797 | 0.00011416 | 0.39918 | 0.44355 | 0 | 0.41977 | 0.175 | 0 | 0.032894
1189 | 1 | 0.00015775 | 0.0002159 | 0 | 0.00019032 | 0.00011416 | 0.32853 | 0.45316 | 0 | 0.31483 | 0.175 | 0 | 0.0064963
1190 | 1 | 0.00015567 | 0.00021075 | 0 | 0.00021382 | 0.00011416 | 0.24829 | 0.45076 | 0 | 0.40297 | 0.18333 | 0 | 0
1191 | 1 | 0.00014745 | 0.00021325 | 0 | 0.00022322 | 0.00011416 | 0.15501 | 0.45877 | 0 | 0.35452 | 0.15 | 0 | 0
1192 | 1 | 0.00013601 | 0.00022758 | 0 | 0.00022322 | 0.00011416 | 0.081276 | 0.43155 | 0 | 0.33272 | 0.14167 | 0 | 0
1193 | 1 | 0.00012643 | 0.00027163 | 0 | 0.00016448 | 0.00011416 | 0.02332 | 0.36669 | 0 | 0.35963 | 0.14167 | 0 | 0.022676
1194 | 1 | 0.00012908 | 0.00028574 | 0 | 0.00011748 | 0.00011416 | 0 | 0.36189 | 0 | 0.53117 | 0.15833 | 0 | 0
1195 | 1 | 0.00013828 | 0.00028338 | 0 | 8.8113e-05 | 0.00011416 | 0 | 0.39151 | 0 | 0.73545 | 0.15833 | 0 | 0
1196 | 1 | 0.00013427 | 0.00027962 | 0 | 5.8742e-05 | 0.00011416 | 0 | 0.47718 | 0 | 0.56233 | 0.15833 | 0 | 0
1197 | 1 | 0.00011955 | 0.00027358 | 0 | 3.7595e-05 | 0.00011416 | 0 | 0.53243 | 0 | 0.36669 | 0.15833 | 0 | 0
1198 | 1 | 9.9776e-05 | 0.00026809 | 0 | 2.3497e-05 | 0.00011416 | 0 | 0.52682 | 0 | 0.38191 | 0.15833 | 0 | 0
1199 | 1 | 0.00011845 | 0.00026562 | 0 | 9.3987e-06 | 0.00011416 | 0 | 0.55645 | 0 | 0.37107 | 0.15833 | 0 | 0
1200 | 1 | 0.00010448 | 0.00026516 | 0 | 5.8742e-06 | 0.00011416 | 0 | 0.60288 | 0 | 0.40054 | 0.15833 | 0 | 0
1201 | 1 | 9.2401e-05 | 0.00026304 | 0 | 2.3497e-06 | 0.00011416 | 0 | 0.61489 | 0 | 0.32834 | 0.15833 | 0 | 0
1202 | 1 | 7.9541e-05 | 0.00026028 | 0 | 1.1748e-06 | 0.00011416 | 0 | 0.6253 | 0 | 0.25834 | 0.16667 | 0 | 0
1203 | 1 | 7.5468e-05 | 0.00025681 | 0 | 1.4098e-05 | 0.00011416 | 0 | 0.61489 | 0 | 0.17361 | 0.175 | 0 | 0
1204 | 1 | 7.5199e-05 | 0.00025344 | 0 | 3.7595e-05 | 0.00011416 | 0 | 0.66213 | 0 | 0.17178 | 0.175 | 0 | 0
1205 | 1 | 7.3543e-05 | 0.00025207 | 0 | 9.3987e-05 | 0.00011416 | 0 | 0.66133 | 0 | 0.15681 | 0.175 | 0 | 0
1206 | 1 | 7.9731e-05 | 0.00025445 | 0 | 0.0001821 | 0.00011416 | 0 | 0.66853 | 0 | 0.22571 | 0.175 | 0 | 0
1207 | 1 | 7.4578e-05 | 0.00025496 | 0 | 0.0001586 | 0.00011416 | 0 | 0.68215 | 0 | 0.53433 | 0.16667 | 0 | 0
1208 | 1 | 0.00010034 | 0.000241 | 0 | 0.00014685 | 0.00011416 | 0.0037723 | 0.67254 | 0 | 0.59886 | 0.16667 | 0 | 0.018129
1209 | 1 | 0.00012334 | 0.00021899 | 0 | 0.00016448 | 0.00011416 | 0.024005 | 0.64371 | 0 | 0.73618 | 0.175 | 0 | 0
1210 | 1 | 0.00013924 | 0.00018921 | 0 | 0.00018797 | 0.00011416 | 0.038752 | 0.63251 | 0 | 0.66289 | 0.175 | 0 | 0
1211 | 1 | 0.00014724 | 0.00016022 | 0 | 0.00020677 | 0.00011416 | 0.046982 | 0.60128 | 0 | 0.65851 | 0.175 | 0 | 0
1212 | 1 | 0.00015691 | 0.00014034 | 0 | 0.00018797 | 0.00011416 | 0.055556 | 0.60929 | 0 | 0.50864 | 0.16667 | 0 | 0
1213 | 1 | 0.00015254 | 0.00013065 | 0 | 0.00019032 | 0.00011416 | 0.056241 | 0.6237 | 0 | 0.49196 | 0.14167 | 0 | 0
1214 | 1 | 0.00014323 | 0.00013174 | 0 | 0.00021382 | 0.00011416 | 0.045953 | 0.57566 | 0 | 0.43097 | 0.125 | 0 | 0
1215 | 1 | 0.00013656 | 0.00014276 | 0 | 0.00022322 | 0.00011416 | 0.041838 | 0.52042 | 0 | 0.33662 | 0.10833 | 0 | 0
1216 | 1 | 0.00012668 | 0.00015896 | 0 | 0.00022322 | 0.00011416 | 0.02572 | 0.57646 | 0 | 0.33784 | 0.15833 | 0 | 0
1217 | 1 | 0.00012834 | 0.00016993 | 0 | 0.00016448 | 0.00011416 | 0.0048011 | 0.66133 | 0 | 0.3712 | 0.175 | 0 | 0.0031311
1218 | 1 | 0.00012703 | 0.00017216 | 0 | 0.00011748 | 0.00011416 | 0 | 0.67174 | 0 | 0.54127 | 0.175 | 0 | 0
1219 | 1 | 0.0001385 | 0.0001739 | 0 | 8.8113e-05 | 0.00011416 | 0 | 0.68615 | 0 | 0.66058 | 0.175 | 0 | 0
1220 | 1 | 0.00013135 | 0.00017848 | 0 | 5.8742e-05 | 0.00011416 | 0 | 0.69816 | 0 | 0.52106 | 0.175 | 0 | 0
1221 | 1 | 0.00011387 | 0.00018001 | 0 | 3.7595e-05 | 0.00011416 | 0 | 0.65893 | 0 | 0.37887 | 0.16667 | 0 | 0
1222 | 1 | 9.471e-05 | 0.00018088 | 0 | 2.3497e-05 | 0.00011416 | 0 | 0.6309 | 0 | 0.40967 | 0.175 | 0 | 0
1223 | 1 | 0.0001166 | 0.00018285 | 0 | 9.3987e-06 | 0.00011416 | 0 | 0.54524 | 0 | 0.40869 | 0.175 | 0 | 0
1224 | 1 | 0.00010498 | 0.0001855 | 0 | 5.8742e-06 | 0.00011416 | 0 | 0.49159 | 0 | 0.38118 | 0.175 | 0 | 0
1225 | 1 | 8.9215e-05 | 0.00018984 | 0 | 2.3497e-06 | 0.00011416 | 0 | 0.38351 | 0 | 0.24726 | 0.175 | 0 | 0
1226 | 1 | 7.9349e-05 | 0.00019452 | 0 | 1.1748e-06 | 0.00011416 | 0 | 0.30344 | 0 | 0.23168 | 0.175 | 0 | 0
1227 | 1 | 6.834e-05 | 0.00019869 | 0 | 1.4098e-05 | 0.00011416 | 0 | 0.25861 | 0 | 0.12588 | 0.175 | 0 | 0
1228 | 1 | 6.5705e-05 | 0.00020257 | 0 | 3.7595e-05 | 0.00011416 | 0 | 0.17054 | 0 | 0.10579 | 0.175 | 0 | 0
1229 | 1 | 6.624e-05 | 0.00020753 | 0 | 9.3987e-05 | 0.00011416 | 0 | 0.095276 | 0 | 0.14767 | 0.16667 | 0 | 0
1230 | 1 | 7.7197e-05 | 0.00021446 | 0 | 0.0001821 | 0.00011416 | 0 | 0.076061 | 0 | 0.18529 | 0.16667 | 0 | 0
1231 | 1 | 5.991e-05 | 0.00022035 | 0 | 0.0001586 | 0.00011416 | 0 | 0.072858 | 0 | 0.22803 | 0.16667 | 0 | 0
1232 | 1 | 6.6777e-05 | 0.00021909 | 0 | 0.00014685 | 0.00011416 | 0.019204 | 0.089672 | 0 | 0.2497 | 0.175 | 0 | 0.083148
1233 | 1 | 7.7701e-05 | 0.00020876 | 0 | 0.00016448 | 0.00011416 | 0.090535 | 0.095276 | 0 | 0.3572 | 0.175 | 0 | 0.016803
1234 | 1 | 9.6397e-05 | 0.00019231 | 0 | 0.00018797 | 0.00011416 | 0.19719 | 0.093675 | 0 | 0.35123 | 0.175 | 0 | 0.1643
1235 | 1 | 0.00010713 | 0.00018119 | 0 | 0.00020677 | 0.00011416 | 0.25583 | 0.10008 | 0 | 0.38897 | 0.175 | 0 | 0.38909
1236 | 1 | 0.00011541 | 0.00017659 | 0 | 0.00018797 | 0.00011416 | 0.28635 | 0.10568 | 0 | 0.49732 | 0.175 | 0 | 0.068896
1237 | 1 | 0.00010949 | 0.00017456 | 0 | 0.00019032 | 0.00011416 | 0.2716 | 0.11209 | 0 | 0.36657 | 0.175 | 0 | 0
1238 | 1 | 0.00010198 | 0.00017449 | 0 | 0.00021382 | 0.00011416 | 0.2013 | 0.10568 | 0 | 0.26504 | 0.175 | 0 | 0.0021394
1239 | 1 | 9.7399e-05 | 0.00018033 | 0 | 0.00022322 | 0.00011416 | 0.12757 | 0.076861 | 0 | 0.17154 | 0.175 | 0 | 0.035323
1240 | 1 | 9.4468e-05 | 0.00019362 | 0 | 0.00022322 | 0.00011416 | 0.065158 | 0.066453 | 0 | 0.17848 | 0.175 | 0 | 0.15021
1241 | 1 | 9.0373e-05 | 0.00021854 | 0 | 0.00016448 | 0.00011416 | 0.016118 | 0.059247 | 0 | 0.24203 | 0.18333 | 0 | 0
1242 | 1 | 9.3201e-05 | 0.00023529 | 0 | 0.00011748 | 0.00011416 | 0.00034294 | 0.047238 | 0 | 0.41527 | 0.175 | 0 | 0
1243 | 1 | 0.00010797 | 0.00024347 | 0 | 8.8113e-05 | 0.00011416 | 0 | 0.031225 | 0 | 0.54505 | 0.16667 | 0 | 0
1244 | 1 | 0.00010484 | 0.00024759 | 0 | 5.8742e-05 | 0.00011416 | 0 | 0.036829 | 0 | 0.46749 | 0.15833 | 0 | 0
1245 | 1 | 8.9416e-05 | 0.00025074 | 0 | 3.7595e-05 | 0.00011416 | 0 | 0.036829 | 0 | 0.29584 | 0.15833 | 0 | 0
1246 | 1 | 7.5651e-05 | 0.00025102 | 0 | 2.3497e-05 | 0.00011416 | 0 | 0.036029 | 0 | 0.36 | 0.15833 | 0 | 0
1247 | 1 | 0.00010574 | 0.00024758 | 0 | 9.3987e-06 | 0.00011416 | 0 | 0.052042 | 0 | 0.51607 | 0.15 | 0 | 0
1248 | 1 | 9.8512e-05 | 0.00024718 | 0 | 5.8742e-06 | 0.00011416 | 0 | 0.056845 | 0 | 0.44132 | 0.14167 | 0 | 0
1249 | 1 | 8.4646e-05 | 0.0002474 | 0 | 2.3497e-06 | 0.00011416 | 0 | 0.072058 | 0 | 0.31714 | 0.15 | 0 | 0
1250 | 1 | 7.4101e-05 | 0.00025149 | 0 | 1.1748e-06 | 0.00011416 | 0 | 0.064051 | 0 | 0.2167 | 0.15 | 0 | 0
1251 | 1 | 6.6422e-05 | 0.00025589 | 0 | 1.4098e-05 | 0.00011416 | 0 | 0.052842 | 0 | 0.15656 | 0.14167 | 0 | 0
1252 | 1 | 6.1737e-05 | 0.00025991 | 0 | 3.7595e-05 | 0.00011416 | 0 | 0.055244 | 0 | 0.15254 | 0.14167 | 0 | 0
1253 | 1 | 5.8653e-05 | 0.00026439 | 0 | 9.3987e-05 | 0.00011416 | 0 | 0.054444 | 0 | 0.14926 | 0.14167 | 0 | 0
1254 | 1 | 5.8708e-05 | 0.00027011 | 0 | 0.0001821 | 0.00011416 | 0 | 0.047238 | 0 | 0.15814 | 0.14167 | 0 | 0
1255 | 1 | 3.2692e-05 | 0.00027399 | 0 | 0.0001586 | 0.00011416 | 0 | 0.047238 | 0 | 0.23363 | 0.15 | 0 | 0
1256 | 1 | 3.843e-05 | 0.00025531 | 0 | 0.00014685 | 0.00011416 | 0.023663 | 0.04964 | 0 | 0.33674 | 0.14167 | 0 | 0.030732
1257 | 1 | 4.9478e-05 | 0.00023167 | 0 | 0.00016448 | 0.00011416 | 0.12689 | 0.053643 | 0 | 0.32785 | 0.15 | 0 | 0.079471
1258 | 1 | 6.284e-05 | 0.00020828 | 0 | 0.00018797 | 0.00011416 | 0.24966 | 0.057646 | 0 | 0.21902 | 0.15 | 0 | 0.025851
1259 | 1 | 7.5578e-05 | 0.00018823 | 0 | 0.00020677 | 0.00011416 | 0.33505 | 0.073659 | 0 | 0.16715 | 0.15833 | 0 | 0.0021951
1260 | 1 | 8.5588e-05 | 0.00017556 | 0 | 0.00018797 | 0.00011416 | 0.39918 | 0.11289 | 0 | 0.15072 | 0.16667 | 0 | 0
1261 | 1 | 8.5694e-05 | 0.00016717 | 0 | 0.00019032 | 0.00011416 | 0.43038 | 0.15132 | 0 | 0.12162 | 0.15833 | 0 | 0.211
1262 | 1 | 7.55e-05 | 0.00016458 | 0 | 0.00021382 | 0.00011416 | 0.39506 | 0.21457 | 0 | 0.10263 | 0.15 | 0 | 0.41605
1263 | 1 | 6.9433e-05 | 0.00016998 | 0 | 0.00022322 | 0.00011416 | 0.29424 | 0.28183 | 0 | 0.1008 | 0.15833 | 0 | 0.38424
1264 | 1 | 5.9996e-05 | 0.00018499 | 0 | 0.00022322 | 0.00011416 | 0.14026 | 0.30264 | 0 | 0.11164 | 0.15 | 0 | 0.22531
1265 | 1 | 5.0504e-05 | 0.0002316 | 0 | 0.00016448 | 0.00011416 | 0.03155 | 0.3811 | 0 | 0.11931 | 0.15833 | 0 | 0.064528
1266 | 1 | 6.0196e-05 | 0.00025553 | 0 | 0.00011748 | 0.00011416 | 0.00034294 | 0.52842 | 0 | 0.3018 | 0.15833 | 0 | 0
1267 | 1 | 8.4499e-05 | 0.00024758 | 0 | 8.8113e-05 | 0.00011416 | 0 | 0.68455 | 0 | 0.48965 | 0.15833 | 0 | 0
1268 | 1 | 8.523e-05 | 0.00024367 | 0 | 5.8742e-05 | 0.00011416 | 0 | 0.77422 | 0 | 0.35878 | 0.15833 | 0 | 0
1269 | 1 | 7.3429e-05 | 0.00024847 | 0 | 3.7595e-05 | 0.00011416 | 0 | 0.78223 | 0 | 0.21682 | 0.15833 | 0 | 0
1270 | 1 | 5.5585e-05 | 0.00025855 | 0 | 2.3497e-05 | 0.00011416 | 0 | 0.79584 | 0 | 0.26978 | 0.15833 | 0 | 0
1271 | 1 | 8.5664e-05 | 0.0002618 | 0 | 9.3987e-06 | 0.00011416 | 0 | 0.78783 | 0 | 0.28865 | 0.15833 | 0 | 0
1272 | 1 | 7.1611e-05 | 0.00026181 | 0 | 5.8742e-06 | 0.00011416 | 0 | 0.77422 | 0 | 0.23923 | 0.15833 | 0 | 0
1273 | 1 | 6.0588e-05 | 0.00026005 | 0 | 2.3497e-06 | 0.00011416 | 0 | 0.76141 | 0 | 0.15705 | 0.15833 | 0 | 0
1274 | 1 | 4.9002e-05 | 0.00025588 | 0 | 1.1748e-06 | 0.00011416 | 0 | 0.73419 | 0 | 0.13002 | 0.15833 | 0 | 0
1275 | 1 | 4.3977e-05 | 0.00025149 | 0 | 1.4098e-05 | 0.00011416 | 0 | 0.71417 | 0 | 0.10933 | 0.15833 | 0 | 0
1276 | 1 | 4.5826e-05 | 0.00025002 | 0 | 3.7595e-05 | 0.00011416 | 0 | 0.70056 | 0 | 0.1092 | 0.15833 | 0 | 0
1277 | 1 | 5.0029e-05 | 0.00025098 | 0 | 9.3987e-05 | 0.00011416 | 0 | 0.65092 | 0 | 0.16484 | 0.15833 | 0 | 0
1278 | 1 | 6.5961e-05 | 0.00025054 | 0 | 0.0001821 | 0.00011416 | 0 | 0.58527 | 0 | 0.32019 | 0.15833 | 0 | 0
1279 | 1 | 7.5511e-05 | 0.00024936 | 0 | 0.0001586 | 0.00011416 | 0 | 0.51641 | 0 | 0.55795 | 0.15 | 0 | 0
1280 | 1 | 0.00010392 | 0.00024471 | 0 | 0.00014685 | 0.00011416 | 0.0030864 | 0.41393 | 0 | 0.6064 | 0.15 | 0 | 0
1281 | 1 | 0.00012472 | 0.00023805 | 0 | 0.00016448 | 0.00011416 | 0.045267 | 0.3771 | 0 | 0.68931 | 0.13333 | 0 | 0.0026854
1282 | 1 | 0.00014426 | 0.00023454 | 0 | 0.00018797 | 0.00011416 | 0.16324 | 0.28823 | 0 | 0.69369 | 0.125 | 0 | 0.0092709
1283 | 1 | 0.00015167 | 0.00022919 | 0 | 0.00020677 | 0.00011416 | 0.29664 | 0.2562 | 0 | 0.59837 | 0.13333 | 0 | 0.082769
1284 | 1 | 0.00016117 | 0.00021923 | 0 | 0.00018797 | 0.00011416 | 0.40089 | 0.30905 | 0 | 0.45179 | 0.15 | 0 | 0.27063
1285 | 1 | 0.0001542 | 0.00020237 | 0 | 0.00019032 | 0.00011416 | 0.37174 | 0.42034 | 0 | 0.38167 | 0.15833 | 0 | 0.12549
1286 | 1 | 0.00016058 | 0.00018512 | 0 | 0.00021382 | 0.00011416 | 0.24588 | 0.44355 | 0 | 0.33406 | 0.15 | 0 | 0.25445
1287 | 1 | 0.00015406 | 0.00017545 | 0 | 0.00022322 | 0.00011416 | 0.20302 | 0.46197 | 0 | 0.2329 | 0.15833 | 0 | 0
1288 | 1 | 0.00013809 | 0.00017915 | 0 | 0.00022322 | 0.00011416 | 0.1262 | 0.42034 | 0 | 0.2363 | 0.16667 | 0 | 0
1289 | 1 | 0.00012996 | 0.00019375 | 0 | 0.00016448 | 0.00011416 | 0.050069 | 0.44516 | 0 | 0.31495 | 0.16667 | 0 | 0.014218
1290 | 1 | 0.00013383 | 0.00019289 | 0 | 0.00011748 | 0.00011416 | 0.0017147 | 0.56765 | 0 | 0.51948 | 0.15833 | 0 | 0
1291 | 1 | 0.00015564 | 0.00019406 | 0 | 8.8113e-05 | 0.00011416 | 0 | 0.58767 | 0 | 0.65498 | 0.16667 | 0 | 0
1292 | 1 | 0.00015086 | 0.00020526 | 0 | 5.8742e-05 | 0.00011416 | 0 | 0.58687 | 0 | 0.45301 | 0.16667 | 0 | 0
1293 | 1 | 0.00012653 | 0.00021814 | 0 | 3.7595e-05 | 0.00011416 | 0 | 0.54924 | 0 | 0.31653 | 0.16667 | 0 | 0
1294 | 1 | 9.9392e-05 | 0.00022201 | 0 | 2.3497e-05 | 0.00011416 | 0 | 0.59327 | 0 | 0.35062 | 0.15833 | 0 | 0
1295 | 1 | 0.00011151 | 0.00022696 | 0 | 9.3987e-06 | 0.00011416 | 0 | 0.61089 | 0 | 0.35756 | 0.15833 | 0 | 0
1296 | 1 | 9.8747e-05 | 0.00023328 | 0 | 5.8742e-06 | 0.00011416 | 0 | 0.58687 | 0 | 0.26491 | 0.15833 | 0 | 0
1297 | 1 | 8.7614e-05 | 0.00023632 | 0 | 2.3497e-06 | 0.00011416 | 0 | 0.64612 | 0 | 0.21025 | 0.15833 | 0 | 0
1298 | 1 | 7.7749e-05 | 0.00023979 | 0 | 1.1748e-06 | 0.00011416 | 0 | 0.69175 | 0 | 0.18055 | 0.15833 | 0 | 0
1299 | 1 | 6.8487e-05 | 0.00024123 | 0 | 1.4098e-05 | 0.00011416 | 0 | 0.68054 | 0 | 0.11602 | 0.15833 | 0 | 0
1300 | 1 | 6.9399e-05 | 0.00023936 | 0 | 3.7595e-05 | 0.00011416 | 0 | 0.69255 | 0 | 0.10336 | 0.15833 | 0 | 0
1301 | 1 | 6.8924e-05 | 0.00023769 | 0 | 9.3987e-05 | 0.00011416 | 0 | 0.65252 | 0 | 0.16155 | 0.15833 | 0 | 0
1302 | 1 | 7.789e-05 | 0.00023723 | 0 | 0.0001821 | 0.00011416 | 0 | 0.6269 | 0 | 0.2693 | 0.15833 | 0 | 0
1303 | 1 | 8.5154e-05 | 0.00023746 | 0 | 0.0001586 | 0.00011416 | 0 | 0.63651 | 0 | 0.48576 | 0.15833 | 0 | 0
1304 | 1 | 0.00011512 | 0.00023469 | 0 | 0.00014685 | 0.00011416 | 0.018861 | 0.59488 | 0 | 0.54699 | 0.15833 | 0 | 0.053363
1305 | 1 | 0.00012693 | 0.00022804 | 0 | 0.00016448 | 0.00011416 | 0.071331 | 0.52682 | 0 | 0.58851 | 0.15 | 0 | 0.026275
1306 | 1 | 0.00013494 | 0.00021764 | 0 | 0.00018797 | 0.00011416 | 0.12106 | 0.52522 | 0 | 0.55856 | 0.125 | 0 | 0
1307 | 1 | 0.00014119 | 0.00021066 | 0 | 0.00020677 | 0.00011416 | 0.19307 | 0.42594 | 0 | 0.46774 | 0.13333 | 0 | 0
1308 | 1 | 0.00015687 | 0.00020856 | 0 | 0.00018797 | 0.00011416 | 0.25617 | 0.3739 | 0 | 0.41101 | 0.15 | 0 | 0.25145
1309 | 1 | 0.00014966 | 0.00020984 | 0 | 0.00019032 | 0.00011416 | 0.26132 | 0.30184 | 0 | 0.35732 | 0.15833 | 0 | 0.0041451
1310 | 1 | 0.0001473 | 0.00021043 | 0 | 0.00021382 | 0.00011416 | 0.27709 | 0.26902 | 0 | 0.32834 | 0.14167 | 0 | 0.087505
1311 | 1 | 0.000145 | 0.00021135 | 0 | 0.00022322 | 0.00011416 | 0.23354 | 0.22178 | 0 | 0.23022 | 0.15833 | 0 | 0.39077
1312 | 1 | 0.00014 | 0.00021221 | 0 | 0.00022322 | 0.00011416 | 0.15672 | 0.20096 | 0 | 0.23314 | 0.15833 | 0 | 0.32315
1313 | 1 | 0.00013189 | 0.0002135 | 0 | 0.00016448 | 0.00011416 | 0.05144 | 0.15452 | 0 | 0.34673 | 0.15833 | 0 | 0.2015
1314 | 1 | 0.00013486 | 0.00021566 | 0 | 0.00011748 | 0.00011416 | 0.0020576 | 0.16093 | 0 | 0.48174 | 0.15833 | 0 | 0
1315 | 1 | 0.00015332 | 0.00022334 | 0 | 8.8113e-05 | 0.00011416 | 0 | 0.23779 | 0 | 0.6842 | 0.16667 | 0 | 0
1316 | 1 | 0.00014887 | 0.00023152 | 0 | 5.8742e-05 | 0.00011416 | 0 | 0.28983 | 0 | 0.53372 | 0.16667 | 0 | 0
1317 | 1 | 0.00012751 | 0.00023393 | 0 | 3.7595e-05 | 0.00011416 | 0 | 0.25701 | 0 | 0.38142 | 0.16667 | 0 | 0
1318 | 1 | 0.00010307 | 0.0002366 | 0 | 2.3497e-05 | 0.00011416 | 0 | 0.19295 | 0 | 0.47979 | 0.16667 | 0 | 0
1319 | 1 | 0.00012204 | 0.00023914 | 0 | 9.3987e-06 | 0.00011416 | 0 | 0.17134 | 0 | 0.50609 | 0.15833 | 0 | 0
1320 | 1 | 0.00010231 | 0.00024428 | 0 | 5.8742e-06 | 0.00011416 | 0 | 0.18255 | 0 | 0.28865 | 0.15833 | 0 | 0
1321 | 1 | 8.8102e-05 | 0.00024755 | 0 | 2.3497e-06 | 0.00011416 | 0 | 0.20336 | 0 | 0.1646 | 0.15833 | 0 | 0
1322 | 1 | 7.6359e-05 | 0.00025204 | 0 | 1.1748e-06 | 0.00011416 | 0 | 0.21217 | 0 | 0.10653 | 0.15833 | 0 | 0
1323 | 1 | 7.142e-05 | 0.00025562 | 0 | 1.4098e-05 | 0.00011416 | 0 | 0.20336 | 0 | 0.1008 | 0.15833 | 0 | 0
1324 | 1 | 6.9048e-05 | 0.00026109 | 0 | 3.7595e-05 | 0.00011416 | 0 | 0.17934 | 0 | 0.084368 | 0.15833 | 0 | 0
1325 | 1 | 7.0882e-05 | 0.00026752 | 0 | 9.3987e-05 | 0.00011416 | 0 | 0.19936 | 0 | 0.12308 | 0.15833 | 0 | 0
1326 | 1 | 8.0543e-05 | 0.00027297 | 0 | 0.0001821 | 0.00011416 | 0 | 0.23539 | 0 | 0.27246 | 0.15833 | 0 | 0
1327 | 1 | 8.353e-05 | 0.00027383 | 0 | 0.0001586 | 0.00011416 | 0.00068587 | 0.24099 | 0 | 0.42403 | 0.15833 | 0 | 0
1328 | 1 | 0.00011587 | 0.00025893 | 0 | 0.00014685 | 0.00011416 | 0.033951 | 0.27702 | 0 | 0.48916 | 0.15833 | 0 | 0.0041786
1329 | 1 | 0.00013393 | 0.00024109 | 0 | 0.00016448 | 0.00011416 | 0.10837 | 0.28183 | 0 | 0.50341 | 0.15833 | 0 | 0
1330 | 1 | 0.00014203 | 0.00022423 | 0 | 0.00018797 | 0.00011416 | 0.16495 | 0.28743 | 0 | 0.47346 | 0.15833 | 0 | 0.0090369
1331 | 1 | 0.00014879 | 0.0002079 | 0 | 0.00020677 | 0.00011416 | 0.13409 | 0.23939 | 0 | 0.46506 | 0.15833 | 0 | 0
1332 | 1 | 0.0001596 | 0.00019214 | 0 | 0.00018797 | 0.00011416 | 0.10802 | 0.17694 | 0 | 0.4496 | 0.15833 | 0 | 0
1333 | 1 | 0.00015345 | 0.00018533 | 0 | 0.00019032 | 0.00011416 | 0.11077 | 0.14572 | 0 | 0.40906 | 0.16667 | 0 | 0
1334 | 1 | 0.00014968 | 0.00018326 | 0 | 0.00021382 | 0.00011416 | 0.10117 | 0.1273 | 0 | 0.33747 | 0.16667 | 0 | 0
1335 | 1 | 0.00014362 | 0.0001874 | 0 | 0.00022322 | 0.00011416 | 0.075446 | 0.10568 | 0 | 0.27952 | 0.175 | 0 | 0
1336 | 1 | 0.00013393 | 0.00019478 | 0 | 0.00022322 | 0.00011416 | 0.04904 | 0.082466 | 0 | 0.33199 | 0.175 | 0 | 0
1337 | 1 | 0.00013119 | 0.00020641 | 0 | 0.00016448 | 0.00011416 | 0.016118 | 0.064051 | 0 | 0.49586 | 0.175 | 0 | 0.034855
1338 | 1 | 0.00013643 | 0.00021506 | 0 | 0.00011748 | 0.00011416 | 0.00068587 | 0.053643 | 0 | 0.55491 | 0.175 | 0 | 0
1339 | 1 | 0.00015313 | 0.00021896 | 0 | 8.8113e-05 | 0.00011416 | 0 | 0.03763 | 0 | 0.74921 | 0.175 | 0 | 0
1340 | 1 | 0.00015056 | 0.00022189 | 0 | 5.8742e-05 | 0.00011416 | 0 | 0.029624 | 0 | 0.55478 | 0.16667 | 0 | 0
1341 | 1 | 0.00013175 | 0.00022207 | 0 | 3.7595e-05 | 0.00011416 | 0 | 0.028823 | 0 | 0.3141 | 0.15833 | 0 | 0
1342 | 1 | 0.00010744 | 0.00022164 | 0 | 2.3497e-05 | 0.00011416 | 0 | 0.035228 | 0 | 0.34831 | 0.16667 | 0 | 0
1343 | 1 | 0.00012274 | 0.00022219 | 0 | 9.3987e-06 | 0.00011416 | 0 | 0.028022 | 0 | 0.39007 | 0.15833 | 0 | 0
1344 | 1 | 0.00010795 | 0.00022313 | 0 | 5.8742e-06 | 0.00011416 | 0 | 0.028022 | 0 | 0.34563 | 0.15833 | 0 | 0
1345 | 1 | 9.1369e-05 | 0.00022284 | 0 | 2.3497e-06 | 0.00011416 | 0 | 0.030424 | 0 | 0.36255 | 0.15833 | 0 | 0
1346 | 1 | 8.3772e-05 | 0.00022319 | 0 | 1.1748e-06 | 0.00011416 | 0 | 0.05044 | 0 | 0.22632 | 0.15833 | 0 | 0
1347 | 1 | 7.6206e-05 | 0.00022518 | 0 | 1.4098e-05 | 0.00011416 | 0 | 0.068855 | 0 | 0.1534 | 0.15833 | 0 | 0
1348 | 1 | 7.3849e-05 | 0.00022636 | 0 | 3.7595e-05 | 0.00011416 | 0 | 0.060849 | 0 | 0.14877 | 0.15833 | 0 | 0
1349 | 1 | 7.5025e-05 | 0.0002285 | 0 | 9.3987e-05 | 0.00011416 | 0 | 0.069656 | 0 | 0.19321 | 0.15833 | 0 | 0
1350 | 1 | 8.6126e-05 | 0.00022804 | 0 | 0.0001821 | 0.00011416 | 0 | 0.10408 | 0 | 0.32627 | 0.15833 | 0 | 0
1351 | 1 | 9.0756e-05 | 0.00022371 | 0 | 0.0001586 | 0.00011416 | 0 | 0.15372 | 0 | 0.52094 | 0.15833 | 0 | 0
1352 | 1 | 0.00012244 | 0.00021055 | 0 | 0.00014685 | 0.00011416 | 0.017833 | 0.2514 | 0 | 0.56818 | 0.15833 | 0 | 0.0039334
1353 | 1 | 0.00014097 | 0.00019621 | 0 | 0.00016448 | 0.00011416 | 0.068587 | 0.30504 | 0 | 0.58242 | 0.15 | 0 | 0.027757
1354 | 1 | 0.00015147 | 0.00017729 | 0 | 0.00018797 | 0.00011416 | 0.1238 | 0.32586 | 0 | 0.59033 | 0.15 | 0 | 0.062478
1355 | 1 | 0.00015964 | 0.00015826 | 0 | 0.00020677 | 0.00011416 | 0.1725 | 0.34588 | 0 | 0.62113 | 0.13333 | 0 | 0.010563
1356 | 1 | 0.00016815 | 0.00013974 | 0 | 0.00018797 | 0.00011416 | 0.17901 | 0.34588 | 0 | 0.62016 | 0.15 | 0 | 0
1357 | 1 | 0.00016546 | 0.00012828 | 0 | 0.00019032 | 0.00011416 | 0.16118 | 0.38591 | 0 | 0.57658 | 0.15833 | 0 | 0.050945
1358 | 1 | 0.00016215 | 0.00012434 | 0 | 0.00021382 | 0.00011416 | 0.11351 | 0.3787 | 0 | 0.56112 | 0.15833 | 0 | 0.030687
1359 | 1 | 0.00015699 | 0.00012729 | 0 | 0.00022322 | 0.00011416 | 0.07476 | 0.39071 | 0 | 0.47236 | 0.15833 | 0 | 0
1360 | 1 | 0.00014837 | 0.00013733 | 0 | 0.00022322 | 0.00011416 | 0.041495 | 0.40833 | 0 | 0.39968 | 0.16667 | 0 | 0
1361 | 1 | 0.00013848 | 0.00015901 | 0 | 0.00016448 | 0.00011416 | 0.011317 | 0.41313 | 0 | 0.36012 | 0.16667 | 0 | 0.015645
1362 | 1 | 0.00013968 | 0.00017123 | 0 | 0.00011748 | 0.00011416 | 0.00034294 | 0.41633 | 0 | 0.4877 | 0.16667 | 0 | 0
1363 | 1 | 0.00015388 | 0.0001734 | 0 | 8.8113e-05 | 0.00011416 | 0 | 0.44195 | 0 | 0.67117 | 0.16667 | 0 | 0
1364 | 1 | 0.00015045 | 0.00017795 | 0 | 5.8742e-05 | 0.00011416 | 0 | 0.40272 | 0 | 0.53068 | 0.16667 | 0 | 0
1365 | 1 | 0.00012945 | 0.00018268 | 0 | 3.7595e-05 | 0.00011416 | 0 | 0.3691 | 0 | 0.34356 | 0.16667 | 0 | 0
1366 | 1 | 0.00010484 | 0.00018684 | 0 | 2.3497e-05 | 0.00011416 | 0 | 0.3707 | 0 | 0.35513 | 0.16667 | 0 | 0
1367 | 1 | 0.00012124 | 0.00018987 | 0 | 9.3987e-06 | 0.00011416 | 0 | 0.38351 | 0 | 0.39822 | 0.15833 | 0 | 0
1368 | 1 | 0.0001095 | 0.00019196 | 0 | 5.8742e-06 | 0.00011416 | 0 | 0.40833 | 0 | 0.29839 | 0.15833 | 0 | 0
1369 | 1 | 9.475e-05 | 0.00019391 | 0 | 2.3497e-06 | 0.00011416 | 0 | 0.39151 | 0 | 0.19942 | 0.15833 | 0 | 0
1370 | 1 | 8.7098e-05 | 0.00019636 | 0 | 1.1748e-06 | 0.00011416 | 0 | 0.38671 | 0 | 0.24251 | 0.15833 | 0 | 0
1371 | 1 | 8.107e-05 | 0.00020035 | 0 | 1.4098e-05 | 0.00011416 | 0 | 0.36829 | 0 | 0.17835 | 0.15833 | 0 | 0
1372 | 1 | 7.3285e-05 | 0.00020592 | 0 | 3.7595e-05 | 0.00011416 | 0 | 0.3779 | 0 | 0.14926 | 0.15 | 0 | 0
1373 | 1 | 7.2058e-05 | 0.00020888 | 0 | 9.3987e-05 | 0.00011416 | 0 | 0.40512 | 0 | 0.20258 | 0.15 | 0 | 0
1374 | 1 | 7.9658e-05 | 0.00021092 | 0 | 0.0001821 | 0.00011416 | 0 | 0.42434 | 0 | 0.37132 | 0.15833 | 0 | 0
1375 | 1 | 7.4289e-05 | 0.00020897 | 0 | 0.0001586 | 0.00011416 | 0.00034294 | 0.3731 | 0 | 0.6086 | 0.15833 | 0 | 0
1376 | 1 | 0.00010794 | 0.00020333 | 0 | 0.00014685 | 0.00011416 | 0.032922 | 0.30665 | 0 | 0.64354 | 0.15 | 0 | 0.044661
1377 | 1 | 0.00012115 | 0.000194 | 0 | 0.00016448 | 0.00011416 | 0.15364 | 0.26982 | 0 | 0.64439 | 0.15 | 0 | 0.25481
1378 | 1 | 0.00013172 | 0.00018314 | 0 | 0.00018797 | 0.00011416 | 0.25446 | 0.2554 | 0 | 0.56891 | 0.15833 | 0 | 0.40542
1379 | 1 | 0.00013923 | 0.00017301 | 0 | 0.00020677 | 0.00011416 | 0.3275 | 0.26021 | 0 | 0.51753 | 0.16667 | 0 | 0.0020949
1380 | 1 | 0.00014949 | 0.00016625 | 0 | 0.00018797 | 0.00011416 | 0.38649 | 0.23859 | 0 | 0.5823 | 0.16667 | 0 | 0.60607
1381 | 1 | 0.00015147 | 0.00016525 | 0 | 0.00019032 | 0.00011416 | 0.40364 | 0.20176 | 0 | 0.45203 | 0.16667 | 0 | 0.30714
1382 | 1 | 0.00014828 | 0.00016731 | 0 | 0.00021382 | 0.00011416 | 0.37689 | 0.19215 | 0 | 0.37801 | 0.16667 | 0 | 0.35472
1383 | 1 | 0.00014097 | 0.00017332 | 0 | 0.00022322 | 0.00011416 | 0.3275 | 0.17294 | 0 | 0.24032 | 0.15833 | 0 | 0.6119
1384 | 1 | 0.00013473 | 0.00018268 | 0 | 0.00022322 | 0.00011416 | 0.21914 | 0.13211 | 0 | 0.2447 | 0.15833 | 0 | 0.25467
1385 | 1 | 0.00012599 | 0.00020899 | 0 | 0.00016448 | 0.00011416 | 0.084362 | 0.10088 | 0 | 0.32396 | 0.15 | 0 | 0.11417
1386 | 1 | 0.00012498 | 0.00023727 | 0 | 0.00011748 | 0.00011416 | 0.0041152 | 0.092874 | 0 | 0.47273 | 0.15833 | 0 | 0
1387 | 1 | 0.00013807 | 0.00024543 | 0 | 8.8113e-05 | 0.00011416 | 0 | 0.10488 | 0 | 0.69613 | 0.15833 | 0 | 0
1388 | 1 | 0.00013549 | 0.00025503 | 0 | 5.8742e-05 | 0.00011416 | 0 | 0.093675 | 0 | 0.5924 | 0.15 | 0 | 0
1389 | 1 | 0.00011349 | 0.0002657 | 0 | 3.7595e-05 | 0.00011416 | 0 | 0.08727 | 0 | 0.44814 | 0.15 | 0 | 0
1390 | 1 | 8.9125e-05 | 0.00027697 | 0 | 2.3497e-05 | 0.00011416 | 0 | 0.068054 | 0 | 0.5101 | 0.14167 | 0 | 0
1391 | 1 | 0.00010725 | 0.00028525 | 0 | 9.3987e-06 | 0.00011416 | 0 | 0.053643 | 0 | 0.64451 | 0.15 | 0 | 0
1392 | 1 | 0.00010067 | 0.00028619 | 0 | 5.8742e-06 | 0.00011416 | 0 | 0.066453 | 0 | 0.49257 | 0.15 | 0 | 0
1393 | 1 | 0.00010333 | 0.00028338 | 0 | 2.3497e-06 | 0.00011416 | 0 | 0.10248 | 0 | 0.40516 | 0.15 | 0 | 0
1394 | 1 | 9.609e-05 | 0.0002788 | 0 | 1.1748e-06 | 0.00011416 | 0 | 0.1305 | 0 | 0.3046 | 0.15 | 0 | 0
1395 | 1 | 8.7735e-05 | 0.00027057 | 0 | 1.4098e-05 | 0.00011416 | 0 | 0.16573 | 0 | 0.25359 | 0.15 | 0 | 0
1396 | 1 | 7.8351e-05 | 0.00026846 | 0 | 3.7595e-05 | 0.00011416 | 0 | 0.22818 | 0 | 0.21707 | 0.15 | 0 | 0
1397 | 1 | 7.2737e-05 | 0.00027685 | 0 | 9.3987e-05 | 0.00011416 | 0 | 0.32426 | 0 | 0.23411 | 0.15 | 0 | 0
1398 | 1 | 6.8175e-05 | 0.00028562 | 0 | 0.0001821 | 0.00011416 | 0 | 0.39472 | 0 | 0.24081 | 0.15 | 0 | 0
1399 | 1 | 6.9435e-05 | 0.0002855 | 0 | 0.0001586 | 0.00011416 | 0.0024005 | 0.46597 | 0 | 0.33333 | 0.15 | 0 | 0
1400 | 1 | 5.45e-05 | 0.00025413 | 0 | 0.00014685 | 0.00011416 | 0.06893 | 0.44916 | 0 | 0.37826 | 0.15 | 0 | 0.045909
1401 | 1 | 5.7632e-05 | 0.00022653 | 0 | 0.00016448 | 0.00011416 | 0.14575 | 0.39712 | 0 | 0.43341 | 0.15 | 0 | 0.046109
1402 | 1 | 6.6625e-05 | 0.00020066 | 0 | 0.00018797 | 0.00011416 | 0.22119 | 0.41633 | 0 | 0.43402 | 0.15 | 0 | 0.017405
1403 | 1 | 7.433e-05 | 0.0001913 | 0 | 0.00020677 | 0.00011416 | 0.37414 | 0.46757 | 0 | 0.37899 | 0.16667 | 0 | 0.41863
1404 | 1 | 7.8638e-05 | 0.00018509 | 0 | 0.00018797 | 0.00011416 | 0.50034 | 0.52762 | 0 | 0.3074 | 0.16667 | 0 | 0.26501
1405 | 1 | 8.2972e-05 | 0.00017933 | 0 | 0.00019032 | 0.00011416 | 0.54664 | 0.55965 | 0 | 0.23728 | 0.16667 | 0 | 0.1102
1406 | 1 | 9.0628e-05 | 0.00017145 | 0 | 0.00021382 | 0.00011416 | 0.4952 | 0.60448 | 0 | 0.20075 | 0.16667 | 0 | 0.82362
1407 | 1 | 8.2685e-05 | 0.00016944 | 0 | 0.00022322 | 0.00011416 | 0.36523 | 0.65733 | 0 | 0.19649 | 0.16667 | 0 | 0.5625
1408 | 1 | 6.7619e-05 | 0.00017969 | 0 | 0.00022322 | 0.00011416 | 0.19856 | 0.67734 | 0 | 0.19503 | 0.16667 | 0 | 0.51064
1409 | 1 | 5.2785e-05 | 0.00021998 | 0 | 0.00016448 | 0.00011416 | 0.052469 | 0.66853 | 0 | 0.25907 | 0.16667 | 0 | 0.11119
1410 | 1 | 5.2096e-05 | 0.00024594 | 0 | 0.00011748 | 0.00011416 | 0.0010288 | 0.70937 | 0 | 0.49988 | 0.16667 | 0 | 0
1411 | 1 | 6.4528e-05 | 0.00024437 | 0 | 8.8113e-05 | 0.00011416 | 0 | 0.72618 | 0 | 0.60068 | 0.16667 | 0 | 0
1412 | 1 | 8.5545e-05 | 0.00024198 | 0 | 5.8742e-05 | 0.00011416 | 0 | 0.7462 | 0 | 0.43925 | 0.16667 | 0 | 0
1413 | 1 | 0.00010151 | 0.00023776 | 0 | 3.7595e-05 | 0.00011416 | 0 | 0.72698 | 0 | 0.3158 | 0.15833 | 0 | 0
1414 | 1 | 8.4858e-05 | 0.00023603 | 0 | 2.3497e-05 | 0.00011416 | 0 | 0.71898 | 0 | 0.36474 | 0.15833 | 0 | 0
1415 | 1 | 6.9807e-05 | 0.00023778 | 0 | 9.3987e-06 | 0.00011416 | 0 | 0.73899 | 0 | 0.3886 | 0.15833 | 0 | 0
1416 | 1 | 8.3278e-05 | 0.00024088 | 0 | 5.8742e-06 | 0.00011416 | 0 | 0.73579 | 0 | 0.3186 | 0.15833 | 0 | 0
1417 | 1 | 8.1537e-05 | 0.00024298 | 0 | 2.3497e-06 | 0.00011416 | 0 | 0.7438 | 0 | 0.2038 | 0.15833 | 0 | 0
1418 | 1 | 6.8412e-05 | 0.00024344 | 0 | 1.1748e-06 | 0.00011416 | 0 | 0.7454 | 0 | 0.14987 | 0.15833 | 0 | 0
1419 | 1 | 6.1936e-05 | 0.0002414 | 0 | 1.4098e-05 | 0.00011416 | 0 | 0.72058 | 0 | 0.10701 | 0.15833 | 0 | 0
1420 | 1 | 5.4606e-05 | 0.00023792 | 0 | 3.7595e-05 | 0.00011416 | 0 | 0.76861 | 0 | 0.10056 | 0.15833 | 0 | 0
1421 | 1 | 4.8527e-05 | 0.00022894 | 0 | 9.3987e-05 | 0.00011416 | 0 | 0.73259 | 0 | 0.092647 | 0.15 | 0 | 0
1422 | 1 | 4.9587e-05 | 0.00021303 | 0 | 0.0001821 | 0.00011416 | 0 | 0.69816 | 0 | 0.096421 | 0.15 | 0 | 0
1423 | 1 | 5.3799e-05 | 0.00019831 | 0 | 0.0001586 | 0.00011416 | 0.00034294 | 0.67334 | 0 | 0.11103 | 0.15 | 0 | 0
1424 | 1 | 3.6068e-05 | 0.00018432 | 0 | 0.00014685 | 0.00011416 | 0.03155 | 0.66613 | 0 | 0.11115 | 0.15 | 0 | 0.07732
1425 | 1 | 3.2883e-05 | 0.00016887 | 0 | 0.00016448 | 0.00011416 | 0.15466 | 0.68775 | 0 | 0.20453 | 0.15833 | 0 | 0.32393
1426 | 1 | 4.523e-05 | 0.00015272 | 0 | 0.00018797 | 0.00011416 | 0.30453 | 0.67574 | 0 | 0.2363 | 0.15833 | 0 | 0.34613
1427 | 1 | 6.1044e-05 | 0.00013606 | 0 | 0.00020677 | 0.00011416 | 0.32133 | 0.66133 | 0 | 0.21451 | 0.16667 | 0 | 0.36944
1428 | 1 | 7.6918e-05 | 0.00012149 | 0 | 0.00018797 | 0.00011416 | 0.31653 | 0.67094 | 0 | 0.23448 | 0.16667 | 0 | 0.080229
1429 | 1 | 8.9034e-05 | 0.00010537 | 0 | 0.00019032 | 0.00011416 | 0.32202 | 0.67734 | 0 | 0.19929 | 0.16667 | 0 | 0.21756
1430 | 1 | 9.4464e-05 | 0.00010518 | 0 | 0.00021382 | 0.00011416 | 0.30487 | 0.64291 | 0 | 0.14536 | 0.16667 | 0 | 0.35638
1431 | 1 | 7.9491e-05 | 0.00011012 | 0 | 0.00022322 | 0.00011416 | 0.2476 | 0.55805 | 0 | 0.11493 | 0.16667 | 0 | 0
1432 | 1 | 6.1846e-05 | 0.00011793 | 0 | 0.00022322 | 0.00011416 | 0.14952 | 0.39632 | 0 | 0.091186 | 0.16667 | 0 | 0.13539
1433 | 1 | 5.1687e-05 | 0.00013982 | 0 | 0.00016448 | 0.00011416 | 0.052469 | 0.30985 | 0 | 0.12406 | 0.16667 | 0 | 0.014452
1434 | 1 | 5.0304e-05 | 0.00016166 | 0 | 0.00011748 | 0.00011416 | 0.0027435 | 0.29864 | 0 | 0.19759 | 0.16667 | 0 | 0
1435 | 1 | 6.2404e-05 | 0.00015405 | 0 | 8.8113e-05 | 0.00011416 | 0 | 0.40913 | 0 | 0.32518 | 0.16667 | 0 | 0
1436 | 1 | 8.5102e-05 | 0.00015229 | 0 | 5.8742e-05 | 0.00011416 | 0 | 0.50761 | 0 | 0.37826 | 0.16667 | 0 | 0
1437 | 1 | 0.00010077 | 0.00015205 | 0 | 3.7595e-05 | 0.00011416 | 0 | 0.72618 | 0 | 0.24556 | 0.175 | 0 | 0
1438 | 1 | 9.6807e-05 | 0.00014258 | 0 | 2.3497e-05 | 0.00011416 | 0 | 0.76141 | 0 | 0.27563 | 0.16667 | 0 | 0
1439 | 1 | 7.6607e-05 | 0.00013519 | 0 | 9.3987e-06 | 0.00011416 | 0 | 0.72138 | 0 | 0.21208 | 0.15833 | 0 | 0
1440 | 1 | 8.4603e-05 | 0.00013872 | 0 | 5.8742e-06 | 0.00011416 | 0 | 0.7542 | 0 | 0.14074 | 0.15833 | 0 | 0
1441 | 1 | 7.0022e-05 | 0.00014396 | 0 | 2.3497e-06 | 0.00011416 | 0 | 0.74059 | 0 | 0.10896 | 0.15833 | 0 | 0
1442 | 1 | 5.3486e-05 | 0.00014583 | 0 | 1.1748e-06 | 0.00011416 | 0 | 0.67094 | 0 | 0.1148 | 0.16667 | 0 | 0
1443 | 1 | 4.9952e-05 | 0.00015091 | 0 | 1.4098e-05 | 0.00011416 | 0 | 0.56525 | 0 | 0.12296 | 0.15833 | 0 | 0
1444 | 1 | 5.1551e-05 | 0.00016642 | 0 | 3.7595e-05 | 0.00011416 | 0 | 0.54764 | 0 | 0.11882 | 0.15833 | 0 | 0
1445 | 1 | 5.7304e-05 | 0.00018496 | 0 | 9.3987e-05 | 0.00011416 | 0 | 0.56525 | 0 | 0.17324 | 0.15833 | 0 | 0
1446 | 1 | 6.8306e-05 | 0.00019647 | 0 | 0.0001821 | 0.00011416 | 0 | 0.502 | 0 | 0.33333 | 0.15833 | 0 | 0
1447 | 1 | 6.8587e-05 | 0.00020279 | 0 | 0.0001586 | 0.00011416 | 0.0017147 | 0.44436 | 0 | 0.52264 | 0.15833 | 0 | 0
1448 | 1 | 0.00010077 | 0.00019716 | 0 | 0.00014685 | 0.00011416 | 0.081962 | 0.38751 | 0 | 0.55856 | 0.15833 | 0 | 0.083427
1449 | 1 | 0.00012118 | 0.00018358 | 0 | 0.00016448 | 0.00011416 | 0.27606 | 0.35548 | 0 | 0.53287 | 0.15833 | 0 | 0.33442
1450 | 1 | 0.0001278 | 0.0001674 | 0 | 0.00018797 | 0.00011416 | 0.44719 | 0.44275 | 0 | 0.42452 | 0.16667 | 0 | 0.57352
1451 | 1 | 0.00012646 | 0.00015533 | 0 | 0.00020677 | 0.00011416 | 0.46091 | 0.60048 | 0 | 0.30923 | 0.16667 | 0 | 0.65867
1452 | 1 | 0.00012885 | 0.00014915 | 0 | 0.00018797 | 0.00011416 | 0.32167 | 0.65012 | 0 | 0.31458 | 0.16667 | 0 | 0.59458
1453 | 1 | 0.00012531 | 0.00015125 | 0 | 0.00019032 | 0.00011416 | 0.21982 | 0.63651 | 0 | 0.27855 | 0.16667 | 0 | 0.70145
1454 | 1 | 0.00013063 | 0.00015169 | 0 | 0.00021382 | 0.00011416 | 0.2452 | 0.63811 | 0 | 0.25542 | 0.16667 | 0 | 0.81503
1455 | 1 | 0.00012725 | 0.00015652 | 0 | 0.00022322 | 0.00011416 | 0.27881 | 0.70536 | 0 | 0.20063 | 0.175 | 0 | 0
1456 | 1 | 0.00011288 | 0.00016965 | 0 | 0.00022322 | 0.00011416 | 0.21056 | 0.71898 | 0 | 0.18955 | 0.175 | 0 | 0
1457 | 1 | 9.974e-05 | 0.00018886 | 0 | 0.00016448 | 0.00011416 | 0.07716 | 0.70056 | 0 | 0.22754 | 0.175 | 0 | 0.0047023
1458 | 1 | 0.00010197 | 0.00020638 | 0 | 0.00011748 | 0.00011416 | 0.0061728 | 0.71177 | 0 | 0.388 | 0.175 | 0 | 0
1459 | 1 | 0.00012318 | 0.00021563 | 0 | 8.8113e-05 | 0.00011416 | 0 | 0.68855 | 0 | 0.64865 | 0.175 | 0 | 0
1460 | 1 | 0.00013098 | 0.00022439 | 0 | 5.8742e-05 | 0.00011416 | 0 | 0.61569 | 0 | 0.59167 | 0.175 | 0 | 0
1461 | 1 | 0.00011078 | 0.00023265 | 0 | 3.7595e-05 | 0.00011416 | 0 | 0.55164 | 0 | 0.44875 | 0.175 | 0 | 0
1462 | 1 | 8.4547e-05 | 0.00024371 | 0 | 2.3497e-05 | 0.00011416 | 0 | 0.51801 | 0 | 0.42208 | 0.175 | 0 | 0
1463 | 1 | 0.00010083 | 0.00025341 | 0 | 9.3987e-06 | 0.00011416 | 0 | 0.52202 | 0 | 0.4048 | 0.16667 | 0 | 0
1464 | 1 | 9.0602e-05 | 0.00026004 | 0 | 5.8742e-06 | 0.00011416 | 0 | 0.498 | 0 | 0.27502 | 0.16667 | 0 | 0
1465 | 1 | 7.7235e-05 | 0.000263 | 0 | 2.3497e-06 | 0.00011416 | 0 | 0.44836 | 0 | 0.23204 | 0.16667 | 0 | 0
1466 | 1 | 7.2238e-05 | 0.00026327 | 0 | 1.1748e-06 | 0.00011416 | 0 | 0.43955 | 0 | 0.23959 | 0.16667 | 0 | 0
1467 | 1 | 6.5508e-05 | 0.0002632 | 0 | 1.4098e-05 | 0.00011416 | 0 | 0.42914 | 0 | 0.21524 | 0.16667 | 0 | 0
1468 | 1 | 6.5592e-05 | 0.00026395 | 0 | 3.7595e-05 | 0.00011416 | 0 | 0.42034 | 0 | 0.19978 | 0.16667 | 0 | 0
1469 | 1 | 6.9913e-05 | 0.00026188 | 0 | 9.3987e-05 | 0.00011416 | 0 | 0.3707 | 0 | 0.24629 | 0.16667 | 0 | 0
1470 | 1 | 7.9441e-05 | 0.00026142 | 0 | 0.0001821 | 0.00011416 | 0 | 0.36269 | 0 | 0.41807 | 0.16667 | 0 | 0
1471 | 1 | 8.4745e-05 | 0.0002595 | 0 | 0.0001586 | 0.00011416 | 0.0010288 | 0.35629 | 0 | 0.51863 | 0.16667 | 0 | 0
1472 | 1 | 0.00011056 | 0.00023985 | 0 | 0.00014685 | 0.00011416 | 0.018861 | 0.3715 | 0 | 0.56087 | 0.16667 | 0 | 0.0092151
1473 | 1 | 0.00013016 | 0.00020593 | 0 | 0.00016448 | 0.00011416 | 0.067558 | 0.43155 | 0 | 0.56148 | 0.16667 | 0 | 0.0091929
1474 | 1 | 0.0001362 | 0.00016577 | 0 | 0.00018797 | 0.00011416 | 0.11111 | 0.48118 | 0 | 0.42257 | 0.175 | 0 | 0.016792
1475 | 1 | 0.00014373 | 0.00014174 | 0 | 0.00020677 | 0.00011416 | 0.18484 | 0.6277 | 0 | 0.341 | 0.175 | 0 | 0.25172
1476 | 1 | 0.00014677 | 0.00012905 | 0 | 0.00018797 | 0.00011416 | 0.21022 | 0.73179 | 0 | 0.31166 | 0.15833 | 0 | 0.063102
1477 | 1 | 0.00013737 | 0.000124 | 0 | 0.00019032 | 0.00011416 | 0.16598 | 0.69816 | 0 | 0.2833 | 0.18333 | 0 | 0.031267
1478 | 1 | 0.00012199 | 0.00012391 | 0 | 0.00021382 | 0.00011416 | 0.15329 | 0.67494 | 0 | 0.26163 | 0.18333 | 0 | 0
1479 | 1 | 0.00011699 | 0.00013022 | 0 | 0.00022322 | 0.00011416 | 0.15809 | 0.64772 | 0 | 0.23825 | 0.18333 | 0 | 0.3926
1480 | 1 | 0.00011327 | 0.00014171 | 0 | 0.00022322 | 0.00011416 | 0.13477 | 0.57566 | 0 | 0.23058 | 0.175 | 0 | 0
1481 | 1 | 0.00011909 | 0.0001551 | 0 | 0.00016448 | 0.00011416 | 0.062757 | 0.41954 | 0 | 0.25858 | 0.175 | 0 | 0.020625
1482 | 1 | 0.00012853 | 0.0001683 | 0 | 0.00011748 | 0.00011416 | 0.005487 | 0.3731 | 0 | 0.39445 | 0.175 | 0 | 0
1483 | 1 | 0.00014737 | 0.0001782 | 0 | 8.8113e-05 | 0.00011416 | 0 | 0.38831 | 0 | 0.67921 | 0.175 | 0 | 0
1484 | 1 | 0.00015224 | 0.00018398 | 0 | 5.8742e-05 | 0.00011416 | 0 | 0.39632 | 0 | 0.57171 | 0.175 | 0 | 0
1485 | 1 | 0.00012618 | 0.00019477 | 0 | 3.7595e-05 | 0.00011416 | 0 | 0.39151 | 0 | 0.36413 | 0.175 | 0 | 0
1486 | 1 | 9.8488e-05 | 0.00021481 | 0 | 2.3497e-05 | 0.00011416 | 0 | 0.38591 | 0 | 0.39238 | 0.175 | 0 | 0
1487 | 1 | 0.00010978 | 0.00023802 | 0 | 9.3987e-06 | 0.00011416 | 0 | 0.39952 | 0 | 0.35683 | 0.16667 | 0 | 0
1488 | 1 | 9.21e-05 | 0.00025141 | 0 | 5.8742e-06 | 0.00011416 | 0 | 0.39231 | 0 | 0.30205 | 0.16667 | 0 | 0
1489 | 1 | 8.1322e-05 | 0.00025496 | 0 | 2.3497e-06 | 0.00011416 | 0 | 0.3707 | 0 | 0.23776 | 0.16667 | 0 | 0
1490 | 1 | 7.3632e-05 | 0.00025761 | 0 | 1.1748e-06 | 0.00011416 | 0 | 0.36589 | 0 | 0.17835 | 0.16667 | 0 | 0
1491 | 1 | 6.548e-05 | 0.00025853 | 0 | 1.4098e-05 | 0.00011416 | 0 | 0.39071 | 0 | 0.15948 | 0.16667 | 0 | 0
1492 | 1 | 6.3471e-05 | 0.00026086 | 0 | 3.7595e-05 | 0.00011416 | 0 | 0.38751 | 0 | 0.15936 | 0.16667 | 0 | 0
1493 | 1 | 6.8796e-05 | 0.00026304 | 0 | 9.3987e-05 | 0.00011416 | 0 | 0.36669 | 0 | 0.18554 | 0.15833 | 0 | 0
1494 | 1 | 8.1779e-05 | 0.00026695 | 0 | 0.0001821 | 0.00011416 | 0 | 0.34107 | 0 | 0.34112 | 0.15833 | 0 | 0
1495 | 1 | 8.9623e-05 | 0.00026829 | 0 | 0.0001586 | 0.00011416 | 0.0037723 | 0.29544 | 0 | 0.46896 | 0.15833 | 0 | 0
1496 | 1 | 0.00011701 | 0.00025588 | 0 | 0.00014685 | 0.00011416 | 0.089849 | 0.26661 | 0 | 0.62418 | 0.15833 | 0 | 0.064762
1497 | 1 | 0.00013312 | 0.00023821 | 0 | 0.00016448 | 0.00011416 | 0.26818 | 0.22178 | 0 | 0.65802 | 0.15833 | 0 | 0.34079
1498 | 1 | 0.00014168 | 0.00022186 | 0 | 0.00018797 | 0.00011416 | 0.3906 | 0.23779 | 0 | 0.57548 | 0.16667 | 0 | 0.37136
1499 | 1 | 0.00014976 | 0.00019549 | 0 | 0.00020677 | 0.00011416 | 0.36591 | 0.2522 | 0 | 0.43268 | 0.16667 | 0 | 0.48079
1500 | 1 | 0.00016041 | 0.00017817 | 0 | 0.00018797 | 0.00011416 | 0.35391 | 0.29303 | 0 | 0.3964 | 0.15 | 0 | 0.56705
1501 | 1 | 0.00014813 | 0.00016988 | 0 | 0.00019032 | 0.00011416 | 0.31962 | 0.3699 | 0 | 0.39019 | 0.15833 | 0 | 0.0077554
1502 | 1 | 0.00014323 | 0.00016665 | 0 | 0.00021382 | 0.00011416 | 0.27366 | 0.42354 | 0 | 0.39749 | 0.16667 | 0 | 0
1503 | 1 | 0.00013538 | 0.00016778 | 0 | 0.00022322 | 0.00011416 | 0.21811 | 0.42594 | 0 | 0.34599 | 0.175 | 0 | 0.17273
1504 | 1 | 0.00012741 | 0.00017374 | 0 | 0.00022322 | 0.00011416 | 0.16667 | 0.39792 | 0 | 0.2917 | 0.175 | 0 | 0.010151
1505 | 1 | 0.00012082 | 0.00019635 | 0 | 0.00016448 | 0.00011416 | 0.079904 | 0.34988 | 0 | 0.29231 | 0.175 | 0 | 0.14326
1506 | 1 | 0.00012084 | 0.00022514 | 0 | 0.00011748 | 0.00011416 | 0.0061728 | 0.28583 | 0 | 0.41356 | 0.175 | 0 | 0
1507 | 1 | 0.00013715 | 0.00023227 | 0 | 8.8113e-05 | 0.00011416 | 0 | 0.26661 | 0 | 0.71585 | 0.175 | 0 | 0
1508 | 1 | 0.00014182 | 0.00023916 | 0 | 5.8742e-05 | 0.00011416 | 0 | 0.26902 | 0 | 0.56379 | 0.175 | 0 | 0
1509 | 1 | 0.00012225 | 0.00024945 | 0 | 3.7595e-05 | 0.00011416 | 0 | 0.30825 | 0 | 0.48965 | 0.175 | 0 | 0
1510 | 1 | 9.6933e-05 | 0.00025623 | 0 | 2.3497e-05 | 0.00011416 | 0 | 0.29944 | 0 | 0.56087 | 0.175 | 0 | 0
1511 | 1 | 0.00010723 | 0.00026008 | 0 | 9.3987e-06 | 0.00011416 | 0 | 0.27782 | 0 | 0.54371 | 0.175 | 0 | 0
1512 | 1 | 9.3298e-05 | 0.00026306 | 0 | 5.8742e-06 | 0.00011416 | 0 | 0.25861 | 0 | 0.42708 | 0.16667 | 0 | 0
1513 | 1 | 8.1912e-05 | 0.00026203 | 0 | 2.3497e-06 | 0.00011416 | 0 | 0.21457 | 0 | 0.38507 | 0.16667 | 0 | 0
1514 | 1 | 6.9764e-05 | 0.00025666 | 0 | 1.1748e-06 | 0.00011416 | 0 | 0.20737 | 0 | 0.30338 | 0.16667 | 0 | 0
1515 | 1 | 6.5389e-05 | 0.00025421 | 0 | 1.4098e-05 | 0.00011416 | 0 | 0.20977 | 0 | 0.2805 | 0.16667 | 0 | 0
1516 | 1 | 6.5942e-05 | 0.00025125 | 0 | 3.7595e-05 | 0.00011416 | 0 | 0.22018 | 0 | 0.27149 | 0.16667 | 0 | 0
1517 | 1 | 7.282e-05 | 0.00024752 | 0 | 9.3987e-05 | 0.00011416 | 0 | 0.14812 | 0 | 0.37521 | 0.16667 | 0 | 0
1518 | 1 | 8.3972e-05 | 0.00024559 | 0 | 0.0001821 | 0.00011416 | 0 | 0.086469 | 0 | 0.45203 | 0.16667 | 0 | 0
1519 | 1 | 9.134e-05 | 0.00023864 | 0 | 0.0001586 | 0.00011416 | 0.0044582 | 0.048839 | 0 | 0.67884 | 0.16667 | 0 | 0
1520 | 1 | 0.0001172 | 0.00022538 | 0 | 0.00014685 | 0.00011416 | 0.092593 | 0.032826 | 0 | 0.71609 | 0.15833 | 0 | 0.1075
1521 | 1 | 0.00013106 | 0.00020892 | 0 | 0.00016448 | 0.00011416 | 0.26646 | 0.026421 | 0 | 0.64061 | 0.16667 | 0 | 0.37048
1522 | 1 | 0.00013468 | 0.00018412 | 0 | 0.00018797 | 0.00011416 | 0.40021 | 0.026421 | 0 | 0.50122 | 0.16667 | 0 | 0.57011
1523 | 1 | 0.0001394 | 0.00016367 | 0 | 0.00020677 | 0.00011416 | 0.46742 | 0.027222 | 0 | 0.3897 | 0.16667 | 0 | 0.80248
1524 | 1 | 0.00015172 | 0.00015008 | 0 | 0.00018797 | 0.00011416 | 0.3882 | 0.028823 | 0 | 0.38982 | 0.15833 | 0 | 0.16095
1525 | 1 | 0.00014926 | 0.00014102 | 0 | 0.00019032 | 0.00011416 | 0.41392 | 0.03763 | 0 | 0.30071 | 0.16667 | 0 | 0.005772
1526 | 1 | 0.00014273 | 0.00013681 | 0 | 0.00021382 | 0.00011416 | 0.40261 | 0.056845 | 0 | 0.24263 | 0.16667 | 0 | 0.47873
1527 | 1 | 0.00013938 | 0.0001379 | 0 | 0.00022322 | 0.00011416 | 0.31962 | 0.060048 | 0 | 0.19698 | 0.16667 | 0 | 0.27593
1528 | 1 | 0.00013234 | 0.00014551 | 0 | 0.00022322 | 0.00011416 | 0.21571 | 0.056045 | 0 | 0.19491 | 0.175 | 0 | 0.13017
1529 | 1 | 0.00012508 | 0.00017413 | 0 | 0.00016448 | 0.00011416 | 0.094307 | 0.043235 | 0 | 0.29766 | 0.18333 | 0 | 0.021873
1530 | 1 | 0.00012529 | 0.00020434 | 0 | 0.00011748 | 0.00011416 | 0.0099451 | 0.030424 | 0 | 0.40845 | 0.18333 | 0 | 0
1531 | 1 | 0.00014391 | 0.00021176 | 0 | 8.8113e-05 | 0.00011416 | 0 | 0.035228 | 0 | 0.70684 | 0.19167 | 0 | 0
1532 | 1 | 0.00015104 | 0.00021748 | 0 | 5.8742e-05 | 0.00011416 | 0 | 0.042434 | 0 | 0.58583 | 0.18333 | 0 | 0
1533 | 1 | 0.00013109 | 0.00022321 | 0 | 3.7595e-05 | 0.00011416 | 0 | 0.046437 | 0 | 0.35488 | 0.18333 | 0 | 0
1534 | 1 | 0.00011186 | 0.0002287 | 0 | 2.3497e-05 | 0.00011416 | 0 | 0.048839 | 0 | 0.38179 | 0.19167 | 0 | 0
1535 | 1 | 0.00012387 | 0.0002354 | 0 | 9.3987e-06 | 0.00011416 | 0 | 0.065653 | 0 | 0.41234 | 0.19167 | 0 | 0
1536 | 1 | 0.00010477 | 0.00024137 | 0 | 5.8742e-06 | 0.00011416 | 0 | 0.080865 | 0 | 0.39542 | 0.175 | 0 | 0
1537 | 1 | 9.4104e-05 | 0.0002443 | 0 | 2.3497e-06 | 0.00011416 | 0 | 0.089672 | 0 | 0.3908 | 0.16667 | 0 | 0
1538 | 1 | 8.2583e-05 | 0.00024821 | 0 | 1.1748e-06 | 0.00011416 | 0 | 0.080064 | 0 | 0.3169 | 0.16667 | 0 | 0
1539 | 1 | 7.5494e-05 | 0.00025487 | 0 | 1.4098e-05 | 0.00011416 | 0 | 0.07526 | 0 | 0.30375 | 0.16667 | 0 | 0
1540 | 1 | 7.4559e-05 | 0.00025867 | 0 | 3.7595e-05 | 0.00011416 | 0 | 0.071257 | 0 | 0.31458 | 0.16667 | 0 | 0
1541 | 1 | 7.8825e-05 | 0.00025629 | 0 | 9.3987e-05 | 0.00011416 | 0 | 0.066453 | 0 | 0.37205 | 0.16667 | 0 | 0
1542 | 1 | 9.115e-05 | 0.00025169 | 0 | 0.0001821 | 0.00011416 | 0 | 0.064051 | 0 | 0.5123 | 0.16667 | 0 | 0
1543 | 1 | 9.4903e-05 | 0.00024424 | 0 | 0.0001586 | 0.00011416 | 0.0030864 | 0.084067 | 0 | 0.67896 | 0.175 | 0 | 0
1544 | 1 | 0.00011986 | 0.00022317 | 0 | 0.00014685 | 0.00011416 | 0.051783 | 0.1257 | 0 | 0.75517 | 0.175 | 0 | 0.029963
1545 | 1 | 0.00013667 | 0.00019515 | 0 | 0.00016448 | 0.00011416 | 0.1262 | 0.10328 | 0 | 0.65607 | 0.175 | 0 | 0.047992
1546 | 1 | 0.00014124 | 0.00016406 | 0 | 0.00018797 | 0.00011416 | 0.22188 | 0.064051 | 0 | 0.53944 | 0.175 | 0 | 0.066913
1547 | 1 | 0.00014268 | 0.00014675 | 0 | 0.00020677 | 0.00011416 | 0.32785 | 0.064852 | 0 | 0.43475 | 0.175 | 0 | 0.18605
1548 | 1 | 0.00015336 | 0.00013109 | 0 | 0.00018797 | 0.00011416 | 0.38786 | 0.066453 | 0 | 0.36937 | 0.175 | 0 | 0.34811
1549 | 1 | 0.00014792 | 0.00012051 | 0 | 0.00019032 | 0.00011416 | 0.38615 | 0.066453 | 0 | 0.26978 | 0.175 | 0 | 0.34518
1550 | 1 | 0.00014145 | 0.00011538 | 0 | 0.00021382 | 0.00011416 | 0.27812 | 0.057646 | 0 | 0.22729 | 0.16667 | 0 | 0.07244
1551 | 1 | 0.0001376 | 0.00011614 | 0 | 0.00022322 | 0.00011416 | 0.21914 | 0.041633 | 0 | 0.28488 | 0.175 | 0 | 0.065409
1552 | 1 | 0.0001337 | 0.00012439 | 0 | 0.00022322 | 0.00011416 | 0.16701 | 0.039231 | 0 | 0.32968 | 0.175 | 0 | 0.027668
1553 | 1 | 0.00012943 | 0.00014786 | 0 | 0.00016448 | 0.00011416 | 0.093621 | 0.04964 | 0 | 0.34429 | 0.175 | 0 | 0.021383
1554 | 1 | 0.00013226 | 0.0001682 | 0 | 0.00011748 | 0.00011416 | 0.010974 | 0.072058 | 0 | 0.44802 | 0.18333 | 0 | 0
1555 | 1 | 0.00014613 | 0.00017941 | 0 | 8.8113e-05 | 0.00011416 | 0 | 0.1273 | 0 | 0.70684 | 0.18333 | 0 | 0
1556 | 1 | 0.00015194 | 0.00018684 | 0 | 5.8742e-05 | 0.00011416 | 0 | 0.16733 | 0 | 0.60409 | 0.18333 | 0 | 0
1557 | 1 | 0.00013202 | 0.00019837 | 0 | 3.7595e-05 | 0.00011416 | 0 | 0.23139 | 0 | 0.42099 | 0.175 | 0 | 0
1558 | 1 | 0.00010875 | 0.00021463 | 0 | 2.3497e-05 | 0.00011416 | 0 | 0.28423 | 0 | 0.42415 | 0.175 | 0 | 0
1559 | 1 | 0.00012448 | 0.0002219 | 0 | 9.3987e-06 | 0.00011416 | 0 | 0.32106 | 0 | 0.52873 | 0.175 | 0 | 0
1560 | 1 | 0.0001107 | 0.00023069 | 0 | 5.8742e-06 | 0.00011416 | 0 | 0.3723 | 0 | 0.40881 | 0.175 | 0 | 0
1561 | 1 | 9.6401e-05 | 0.00024644 | 0 | 2.3497e-06 | 0.00011416 | 0 | 0.36029 | 0 | 0.3656 | 0.175 | 0 | 0
1562 | 1 | 8.4299e-05 | 0.00025948 | 0 | 1.1748e-06 | 0.00011416 | 0 | 0.35228 | 0 | 0.31897 | 0.175 | 0 | 0
1563 | 1 | 7.39e-05 | 0.00026761 | 0 | 1.4098e-05 | 0.00011416 | 0 | 0.36829 | 0 | 0.23752 | 0.175 | 0 | 0
1564 | 1 | 6.9585e-05 | 0.00027567 | 0 | 3.7595e-05 | 0.00011416 | 0 | 0.40432 | 0 | 0.22072 | 0.175 | 0 | 0
1565 | 1 | 6.9127e-05 | 0.00028113 | 0 | 9.3987e-05 | 0.00011416 | 0 | 0.35068 | 0 | 0.21938 | 0.175 | 0 | 0
1566 | 1 | 7.0033e-05 | 0.00027929 | 0 | 0.0001821 | 0.00011416 | 0 | 0.40432 | 0 | 0.25627 | 0.175 | 0 | 0
1567 | 1 | 5.0089e-05 | 0.00026089 | 0 | 0.0001586 | 0.00011416 | 0.0037723 | 0.47718 | 0 | 0.38045 | 0.16667 | 0 | 0
1568 | 1 | 5.5659e-05 | 0.0002383 | 0 | 0.00014685 | 0.00011416 | 0.062071 | 0.47398 | 0 | 0.42367 | 0.16667 | 0 | 0.021015
1569 | 1 | 7.1606e-05 | 0.00021491 | 0 | 0.00016448 | 0.00011416 | 0.14918 | 0.41233 | 0 | 0.50925 | 0.175 | 0 | 0.079393
1570 | 1 | 8.9233e-05 | 0.0001741 | 0 | 0.00018797 | 0.00011416 | 0.26132 | 0.27862 | 0 | 0.35537 | 0.175 | 0 | 0.15638
1571 | 1 | 0.00010247 | 0.00013513 | 0 | 0.00020677 | 0.00011416 | 0.41735 | 0.25701 | 0 | 0.28269 | 0.18333 | 0 | 0.41339
1572 | 1 | 0.00011353 | 0.00011566 | 0 | 0.00018797 | 0.00011416 | 0.53258 | 0.23939 | 0 | 0.29571 | 0.18333 | 0 | 0.74207
1573 | 1 | 0.00011055 | 0.00010273 | 0 | 0.00019032 | 0.00011416 | 0.51783 | 0.18575 | 0 | 0.21512 | 0.175 | 0 | 0.79462
1574 | 1 | 0.00010096 | 9.4476e-05 | 0 | 0.00021382 | 0.00011416 | 0.46365 | 0.17694 | 0 | 0.21963 | 0.175 | 0 | 0.68992
1575 | 1 | 9.9098e-05 | 9.1807e-05 | 0 | 0.00022322 | 0.00011416 | 0.32579 | 0.15452 | 0 | 0.1674 | 0.175 | 0 | 0.36006
1576 | 1 | 9.2711e-05 | 9.9523e-05 | 0 | 0.00022322 | 0.00011416 | 0.22874 | 0.16173 | 0 | 0.12053 | 0.18333 | 0 | 0.23019
1577 | 1 | 8.6411e-05 | 0.00013987 | 0 | 0.00016448 | 0.00011416 | 0.097394 | 0.19055 | 0 | 0.15948 | 0.18333 | 0 | 0.24684
1578 | 1 | 8.797e-05 | 0.00017906 | 0 | 0.00011748 | 0.00011416 | 0.010974 | 0.26581 | 0 | 0.33979 | 0.18333 | 0 | 0
1579 | 1 | 0.00010706 | 0.00019181 | 0 | 8.8113e-05 | 0.00011416 | 0 | 0.33947 | 0 | 0.58059 | 0.18333 | 0 | 0
1580 | 1 | 0.00011334 | 0.00020211 | 0 | 5.8742e-05 | 0.00011416 | 0 | 0.41713 | 0 | 0.45922 | 0.18333 | 0 | 0
1581 | 1 | 9.5881e-05 | 0.00021072 | 0 | 3.7595e-05 | 0.00011416 | 0 | 0.46677 | 0 | 0.32372 | 0.175 | 0 | 0
1582 | 1 | 8.2966e-05 | 0.00021848 | 0 | 2.3497e-05 | 0.00011416 | 0 | 0.48279 | 0 | 0.39834 | 0.175 | 0 | 0
1583 | 1 | 0.00010505 | 0.00022841 | 0 | 9.3987e-06 | 0.00011416 | 0 | 0.48038 | 0 | 0.43572 | 0.175 | 0 | 0
1584 | 1 | 8.9746e-05 | 0.00023874 | 0 | 5.8742e-06 | 0.00011416 | 0 | 0.48439 | 0 | 0.35147 | 0.175 | 0 | 0
1585 | 1 | 7.8649e-05 | 0.0002458 | 0 | 2.3497e-06 | 0.00011416 | 0 | 0.47638 | 0 | 0.29718 | 0.175 | 0 | 0
1586 | 1 | 6.6601e-05 | 0.00024772 | 0 | 1.1748e-06 | 0.00011416 | 0 | 0.46037 | 0 | 0.20964 | 0.175 | 0 | 0
1587 | 1 | 6.2598e-05 | 0.00024568 | 0 | 1.4098e-05 | 0.00011416 | 0 | 0.42914 | 0 | 0.1428 | 0.175 | 0 | 0
1588 | 1 | 6.0587e-05 | 0.00024321 | 0 | 3.7595e-05 | 0.00011416 | 0 | 0.41473 | 0 | 0.13136 | 0.175 | 0 | 0
1589 | 1 | 5.9438e-05 | 0.00024454 | 0 | 9.3987e-05 | 0.00011416 | 0 | 0.38351 | 0 | 0.12966 | 0.175 | 0 | 0
1590 | 1 | 5.8616e-05 | 0.00024954 | 0 | 0.0001821 | 0.00011416 | 0 | 0.3755 | 0 | 0.15218 | 0.175 | 0 | 0
1591 | 1 | 3.7346e-05 | 0.00024427 | 0 | 0.0001586 | 0.00011416 | 0.010288 | 0.39392 | 0 | 0.14865 | 0.16667 | 0 | 0
1592 | 1 | 4.0437e-05 | 0.00020846 | 0 | 0.00014685 | 0.00011416 | 0.11968 | 0.34187 | 0 | 0.13903 | 0.16667 | 0 | 0.17256
1593 | 1 | 4.6449e-05 | 0.00019193 | 0 | 0.00016448 | 0.00011416 | 0.32064 | 0.21457 | 0 | 0.17202 | 0.175 | 0 | 0.3484
1594 | 1 | 5.5042e-05 | 0.00016699 | 0 | 0.00018797 | 0.00011416 | 0.49486 | 0.096077 | 0 | 0.1316 | 0.175 | 0 | 0.55719
1595 | 1 | 7.2725e-05 | 0.00012709 | 0 | 0.00020677 | 0.00011416 | 0.60665 | 0.052042 | 0 | 0.13002 | 0.175 | 0 | 0.75208
1596 | 1 | 9.1745e-05 | 9.3264e-05 | 0 | 0.00018797 | 0.00011416 | 0.65844 | 0.046437 | 0 | 0.12016 | 0.15833 | 0 | 0.87612
1597 | 1 | 9.2628e-05 | 7.2893e-05 | 0 | 0.00019032 | 0.00011416 | 0.65466 | 0.053643 | 0 | 0.093621 | 0.16667 | 0 | 0.74331
1598 | 1 | 8.4774e-05 | 6.1987e-05 | 0 | 0.00021382 | 0.00011416 | 0.58813 | 0.064051 | 0 | 0.08729 | 0.19167 | 0 | 0.62043
1599 | 1 | 8.2402e-05 | 5.964e-05 | 0 | 0.00022322 | 0.00011416 | 0.45267 | 0.080865 | 0 | 0.089116 | 0.19167 | 0 | 0.41317
1600 | 1 | 7.6174e-05 | 6.7709e-05 | 0 | 0.00022322 | 0.00011416 | 0.28532 | 0.092074 | 0 | 0.12187 | 0.19167 | 0 | 0.21763
1601 | 1 | 7.4589e-05 | 9.7252e-05 | 0 | 0.00016448 | 0.00011416 | 0.1238 | 0.1241 | 0 | 0.11821 | 0.18333 | 0 | 0.12898
1602 | 1 | 8.0998e-05 | 0.00012311 | 0 | 0.00011748 | 0.00011416 | 0.017147 | 0.14492 | 0 | 0.18395 | 0.19167 | 0 | 0
1603 | 1 | 0.00010158 | 0.00013026 | 0 | 8.8113e-05 | 0.00011416 | 0 | 0.18094 | 0 | 0.50329 | 0.19167 | 0 | 0
1604 | 1 | 0.00011582 | 0.0001395 | 0 | 5.8742e-05 | 0.00011416 | 0 | 0.19936 | 0 | 0.53409 | 0.19167 | 0 | 0
1605 | 1 | 0.00010032 | 0.00015686 | 0 | 3.7595e-05 | 0.00011416 | 0 | 0.14972 | 0 | 0.3869 | 0.18333 | 0 | 0
1606 | 1 | 8.23e-05 | 0.00018414 | 0 | 2.3497e-05 | 0.00011416 | 0 | 0.11849 | 0 | 0.38191 | 0.18333 | 0 | 0
1607 | 1 | 0.00010098 | 0.00020446 | 0 | 9.3987e-06 | 0.00011416 | 0 | 0.11129 | 0 | 0.28561 | 0.18333 | 0 | 0
1608 | 1 | 8.3452e-05 | 0.00020986 | 0 | 5.8742e-06 | 0.00011416 | 0 | 0.066453 | 0 | 0.17592 | 0.18333 | 0 | 0
1609 | 1 | 7.1078e-05 | 0.00020871 | 0 | 2.3497e-06 | 0.00011416 | 0 | 0.060048 | 0 | 0.1579 | 0.175 | 0 | 0
1610 | 1 | 6.6451e-05 | 0.0002082 | 0 | 1.1748e-06 | 0.00011416 | 0 | 0.065653 | 0 | 0.14183 | 0.175 | 0 | 0
1611 | 1 | 6.2078e-05 | 0.00020454 | 0 | 1.4098e-05 | 0.00011416 | 0 | 0.044836 | 0 | 0.11164 | 0.175 | 0 | 0
1612 | 1 | 6.5372e-05 | 0.00020676 | 0 | 3.7595e-05 | 0.00011416 | 0 | 0.042434 | 0 | 0.11273 | 0.18333 | 0 | 0
1613 | 1 | 7.0691e-05 | 0.00020837 | 0 | 9.3987e-05 | 0.00011416 | 0 | 0.040032 | 0 | 0.14098 | 0.18333 | 0 | 0
1614 | 1 | 8.5129e-05 | 0.0002069 | 0 | 0.0001821 | 0.00011416 | 0 | 0.032026 | 0 | 0.30509 | 0.18333 | 0 | 0
1615 | 1 | 9.5812e-05 | 0.00019725 | 0 | 0.0001586 | 0.00011416 | 0.0044582 | 0.015212 | 0 | 0.42233 | 0.18333 | 0 | 0
1616 | 1 | 0.00012047 | 0.00017778 | 0 | 0.00014685 | 0.00011416 | 0.032236 | 0.0080064 | 0 | 0.45617 | 0.18333 | 0 | 0.0024514
1617 | 1 | 0.00014068 | 0.00015321 | 0 | 0.00016448 | 0.00011416 | 0.064815 | 0.0072058 | 0 | 0.48916 | 0.18333 | 0 | 0
1618 | 1 | 0.00015595 | 0.00012865 | 0 | 0.00018797 | 0.00011416 | 0.11694 | 0.0056045 | 0 | 0.45556 | 0.18333 | 0 | 0.0039223
1619 | 1 | 0.0001615 | 0.00010554 | 0 | 0.00020677 | 0.00011416 | 0.20405 | 0.0048038 | 0 | 0.41734 | 0.18333 | 0 | 0.020971
1620 | 1 | 0.00017238 | 8.1008e-05 | 0 | 0.00018797 | 0.00011416 | 0.29218 | 0.0056045 | 0 | 0.35245 | 0.18333 | 0 | 0.016893
1621 | 1 | 0.00016074 | 6.3889e-05 | 0 | 0.00019032 | 0.00011416 | 0.29733 | 0.010408 | 0 | 0.3606 | 0.175 | 0 | 0
1622 | 1 | 0.00014989 | 5.4563e-05 | 0 | 0.00021382 | 0.00011416 | 0.28841 | 0.016013 | 0 | 0.31763 | 0.18333 | 0 | 0.037173
1623 | 1 | 0.00014698 | 5.2691e-05 | 0 | 0.00022322 | 0.00011416 | 0.24966 | 0.024019 | 0 | 0.26004 | 0.18333 | 0 | 0.31765
1624 | 1 | 0.00014763 | 5.7646e-05 | 0 | 0.00022322 | 0.00011416 | 0.14678 | 0.022418 | 0 | 0.29815 | 0.19167 | 0 | 0.16164
1625 | 1 | 0.00014443 | 7.3568e-05 | 0 | 0.00016448 | 0.00011416 | 0.062757 | 0.028022 | 0 | 0.33516 | 0.19167 | 0 | 0.0040114
1626 | 1 | 0.00014574 | 9.4829e-05 | 0 | 0.00011748 | 0.00011416 | 0.0044582 | 0.033627 | 0 | 0.37546 | 0.19167 | 0 | 0
1627 | 1 | 0.00016144 | 0.00010649 | 0 | 8.8113e-05 | 0.00011416 | 0 | 0.035228 | 0 | 0.55685 | 0.19167 | 0 | 0
1628 | 1 | 0.00016883 | 0.00011383 | 0 | 5.8742e-05 | 0.00011416 | 0 | 0.056045 | 0 | 0.49793 | 0.18333 | 0 | 0
1629 | 1 | 0.00015018 | 0.00012284 | 0 | 3.7595e-05 | 0.00011416 | 0 | 0.076061 | 0 | 0.29754 | 0.18333 | 0 | 0
1630 | 1 | 0.00012565 | 0.00013439 | 0 | 2.3497e-05 | 0.00011416 | 0 | 0.10088 | 0 | 0.3628 | 0.18333 | 0 | 0
1631 | 1 | 0.00013458 | 0.0001504 | 0 | 9.3987e-06 | 0.00011416 | 0 | 0.13691 | 0 | 0.37473 | 0.18333 | 0 | 0
1632 | 1 | 0.0001143 | 0.00017291 | 0 | 5.8742e-06 | 0.00011416 | 0 | 0.15132 | 0 | 0.22778 | 0.16667 | 0 | 0
1633 | 1 | 9.5265e-05 | 0.00019055 | 0 | 2.3497e-06 | 0.00011416 | 0 | 0.15773 | 0 | 0.14914 | 0.15 | 0 | 0
1634 | 1 | 8.5913e-05 | 0.00020632 | 0 | 1.1748e-06 | 0.00011416 | 0 | 0.15853 | 0 | 0.11687 | 0.18333 | 0 | 0
1635 | 1 | 7.829e-05 | 0.00021222 | 0 | 1.4098e-05 | 0.00011416 | 0 | 0.14251 | 0 | 0.11091 | 0.18333 | 0 | 0
1636 | 1 | 7.8056e-05 | 0.00020084 | 0 | 3.7595e-05 | 0.00011416 | 0 | 0.11609 | 0 | 0.10908 | 0.175 | 0 | 0
1637 | 1 | 7.7729e-05 | 0.00019958 | 0 | 9.3987e-05 | 0.00011416 | 0 | 0.088871 | 0 | 0.15875 | 0.175 | 0 | 0
1638 | 1 | 8.8511e-05 | 0.00020263 | 0 | 0.0001821 | 0.00011416 | 0 | 0.067254 | 0 | 0.3914 | 0.16667 | 0 | 0
1639 | 1 | 9.6448e-05 | 0.00019926 | 0 | 0.0001586 | 0.00011416 | 0.0027435 | 0.058447 | 0 | 0.58912 | 0.15833 | 0 | 0
1640 | 1 | 0.00012029 | 0.00018777 | 0 | 0.00014685 | 0.00011416 | 0.052126 | 0.055244 | 0 | 0.57962 | 0.15833 | 0 | 0
1641 | 1 | 0.00014287 | 0.00017159 | 0 | 0.00016448 | 0.00011416 | 0.17524 | 0.052042 | 0 | 0.54711 | 0.16667 | 0 | 0
1642 | 1 | 0.00016028 | 0.00014938 | 0 | 0.00018797 | 0.00011416 | 0.36077 | 0.048038 | 0 | 0.47456 | 0.175 | 0 | 0.029105
1643 | 1 | 0.00017542 | 0.00011827 | 0 | 0.00020677 | 0.00011416 | 0.4177 | 0.040032 | 0 | 0.42318 | 0.14167 | 0 | 0
1644 | 1 | 0.00018292 | 0.00010219 | 0 | 0.00018797 | 0.00011416 | 0.4489 | 0.028823 | 0 | 0.37059 | 0.16667 | 0 | 0.09126
1645 | 1 | 0.00017486 | 9.8403e-05 | 0 | 0.00019032 | 0.00011416 | 0.52332 | 0.027222 | 0 | 0.33626 | 0.16667 | 0 | 0.46938
1646 | 1 | 0.00017199 | 9.693e-05 | 0 | 0.00021382 | 0.00011416 | 0.47908 | 0.044836 | 0 | 0.29693 | 0.15 | 0 | 0.025807
1647 | 1 | 0.00016721 | 9.7237e-05 | 0 | 0.00022322 | 0.00011416 | 0.37791 | 0.081665 | 0 | 0.23837 | 0.125 | 0 | 0.031467
1648 | 1 | 0.00016186 | 0.00010124 | 0 | 0.00022322 | 0.00011416 | 0.22599 | 0.099279 | 0 | 0.2329 | 0.14167 | 0 | 0.11643
1649 | 1 | 0.000154 | 0.00011561 | 0 | 0.00016448 | 0.00011416 | 0.086763 | 0.11049 | 0 | 0.28646 | 0.175 | 0 | 0.16497
1650 | 1 | 0.00014797 | 0.00013649 | 0 | 0.00011748 | 0.00011416 | 0.0068587 | 0.11529 | 0 | 0.40638 | 0.18333 | 0 | 0
1651 | 1 | 0.00015836 | 0.00014163 | 0 | 8.8113e-05 | 0.00011416 | 0 | 0.16253 | 0 | 0.56513 | 0.19167 | 0 | 0
1652 | 1 | 0.00016663 | 0.00014669 | 0 | 5.8742e-05 | 0.00011416 | 0 | 0.15773 | 0 | 0.45228 | 0.19167 | 0 | 0
1653 | 1 | 0.00014368 | 0.00015703 | 0 | 3.7595e-05 | 0.00011416 | 0 | 0.14572 | 0 | 0.35914 | 0.19167 | 0 | 0
1654 | 1 | 0.00011642 | 0.00017596 | 0 | 2.3497e-05 | 0.00011416 | 0 | 0.11689 | 0 | 0.37874 | 0.13333 | 0 | 0
1655 | 1 | 0.00012618 | 0.00019415 | 0 | 9.3987e-06 | 0.00011416 | 0 | 0.11849 | 0 | 0.39323 | 0.10833 | 0 | 0
1656 | 1 | 0.00010649 | 0.00020866 | 0 | 5.8742e-06 | 0.00011416 | 0 | 0.1265 | 0 | 0.27843 | 0.15 | 0 | 0
1657 | 1 | 8.7783e-05 | 0.00021917 | 0 | 2.3497e-06 | 0.00011416 | 0 | 0.14492 | 0 | 0.20282 | 0.16667 | 0 | 0
1658 | 1 | 8.0605e-05 | 0.00022871 | 0 | 1.1748e-06 | 0.00011416 | 0 | 0.11609 | 0 | 0.14402 | 0.175 | 0 | 0
1659 | 1 | 7.4669e-05 | 0.00023522 | 0 | 1.4098e-05 | 0.00011416 | 0 | 0.098479 | 0 | 0.13684 | 0.175 | 0 | 0
1660 | 1 | 7.5358e-05 | 0.00023815 | 0 | 3.7595e-05 | 0.00011416 | 0 | 0.11289 | 0 | 0.11919 | 0.175 | 0 | 0
1661 | 1 | 7.8521e-05 | 0.00024167 | 0 | 9.3987e-05 | 0.00011416 | 0 | 0.1193 | 0 | 0.21366 | 0.175 | 0 | 0
1662 | 1 | 8.9796e-05 | 0.00024209 | 0 | 0.0001821 | 0.00011416 | 0 | 0.1209 | 0 | 0.3684 | 0.16667 | 0 | 0
1663 | 1 | 9.4114e-05 | 0.00024003 | 0 | 0.0001586 | 0.00011416 | 0.016461 | 0.11129 | 0 | 0.52508 | 0.16667 | 0 | 0
1664 | 1 | 0.00011906 | 0.00021963 | 0 | 0.00014685 | 0.00011416 | 0.084362 | 0.079263 | 0 | 0.51023 | 0.16667 | 0 | 0.057709
1665 | 1 | 0.00013513 | 0.00018895 | 0 | 0.00016448 | 0.00011416 | 0.17387 | 0.040032 | 0 | 0.44254 | 0.175 | 0 | 0.18347
1666 | 1 | 0.00014075 | 0.0001607 | 0 | 0.00018797 | 0.00011416 | 0.33951 | 0.015212 | 0 | 0.36718 | 0.175 | 0 | 0.29759
1667 | 1 | 0.00014337 | 0.00013945 | 0 | 0.00020677 | 0.00011416 | 0.55075 | 0.01281 | 0 | 0.34928 | 0.16667 | 0 | 0.5583
1668 | 1 | 0.00015122 | 0.00012387 | 0 | 0.00018797 | 0.00011416 | 0.62243 | 0.014412 | 0 | 0.31836 | 0.175 | 0 | 0.62641
1669 | 1 | 0.00014088 | 0.00011423 | 0 | 0.00019032 | 0.00011416 | 0.63032 | 0.016813 | 0 | 0.25225 | 0.175 | 0 | 0.85638
1670 | 1 | 0.0001381 | 0.00011049 | 0 | 0.00021382 | 0.00011416 | 0.58402 | 0.011209 | 0 | 0.22681 | 0.16667 | 0 | 0.75707
1671 | 1 | 0.00013695 | 0.00011241 | 0 | 0.00022322 | 0.00011416 | 0.46571 | 0.01201 | 0 | 0.20112 | 0.15833 | 0 | 0.67469
1672 | 1 | 0.00013388 | 0.00012043 | 0 | 0.00022322 | 0.00011416 | 0.26852 | 0.01281 | 0 | 0.20806 | 0.15833 | 0 | 0.50641
1673 | 1 | 0.00013047 | 0.00014769 | 0 | 0.00016448 | 0.00011416 | 0.085048 | 0.016813 | 0 | 0.25712 | 0.15833 | 0 | 0.2021
1674 | 1 | 0.00012827 | 0.00018473 | 0 | 0.00011748 | 0.00011416 | 0.005144 | 0.041633 | 0 | 0.39262 | 0.16667 | 0 | 0
1675 | 1 | 0.00014419 | 0.00020486 | 0 | 8.8113e-05 | 0.00011416 | 0 | 0.11209 | 0 | 0.58729 | 0.175 | 0 | 0
1676 | 1 | 0.0001514 | 0.00022218 | 0 | 5.8742e-05 | 0.00011416 | 0 | 0.17854 | 0 | 0.47638 | 0.175 | 0 | 0
1677 | 1 | 0.00012889 | 0.00023617 | 0 | 3.7595e-05 | 0.00011416 | 0 | 0.16813 | 0 | 0.29888 | 0.175 | 0 | 0
1678 | 1 | 0.00010171 | 0.0002493 | 0 | 2.3497e-05 | 0.00011416 | 0 | 0.16413 | 0 | 0.31568 | 0.125 | 0 | 0
1679 | 1 | 0.00011368 | 0.00026043 | 0 | 9.3987e-06 | 0.00011416 | 0 | 0.17134 | 0 | 0.38897 | 0.15 | 0 | 0
1680 | 1 | 9.9391e-05 | 0.00026895 | 0 | 5.8742e-06 | 0.00011416 | 0 | 0.20336 | 0 | 0.31617 | 0.15833 | 0 | 0
1681 | 1 | 8.3284e-05 | 0.00027514 | 0 | 2.3497e-06 | 0.00011416 | 0 | 0.21777 | 0 | 0.21049 | 0.15833 | 0 | 0
1682 | 1 | 7.0236e-05 | 0.00028001 | 0 | 1.1748e-06 | 0.00011416 | 0 | 0.19055 | 0 | 0.17908 | 0.15 | 0 | 0
1683 | 1 | 6.5677e-05 | 0.00028395 | 0 | 1.4098e-05 | 0.00011416 | 0 | 0.13371 | 0 | 0.15559 | 0.15 | 0 | 0
1684 | 1 | 6.5285e-05 | 0.00028665 | 0 | 3.7595e-05 | 0.00011416 | 0 | 0.15452 | 0 | 0.13258 | 0.15833 | 0 | 0
1685 | 1 | 6.7801e-05 | 0.00028883 | 0 | 9.3987e-05 | 0.00011416 | 0 | 0.17454 | 0 | 0.16667 | 0.16667 | 0 | 0
1686 | 1 | 7.9003e-05 | 0.00029024 | 0 | 0.0001821 | 0.00011416 | 0 | 0.22418 | 0 | 0.35147 | 0.16667 | 0 | 0
1687 | 1 | 8.9151e-05 | 0.0002666 | 0 | 0.0001586 | 0.00011416 | 0.03155 | 0.21297 | 0 | 0.56793 | 0.16667 | 0 | 0
1688 | 1 | 0.0001163 | 0.00022656 | 0 | 0.00014685 | 0.00011416 | 0.19239 | 0.14732 | 0 | 0.56513 | 0.16667 | 0 | 0.15472
1689 | 1 | 0.00013152 | 0.00019142 | 0 | 0.00016448 | 0.00011416 | 0.40466 | 0.080865 | 0 | 0.54565 | 0.15 | 0 | 0.38738
1690 | 1 | 0.00014132 | 0.00014798 | 0 | 0.00018797 | 0.00011416 | 0.56207 | 0.040833 | 0 | 0.45313 | 0.14167 | 0 | 0.59661
1691 | 1 | 0.00014327 | 0.00012433 | 0 | 0.00020677 | 0.00011416 | 0.69719 | 0.053643 | 0 | 0.37704 | 0.15833 | 0 | 0.77087
1692 | 1 | 0.00015118 | 0.00010845 | 0 | 0.00018797 | 0.00011416 | 0.69684 | 0.090472 | 0 | 0.30533 | 0.15 | 0 | 0.89476
1693 | 1 | 0.00014535 | 9.8756e-05 | 0 | 0.00019032 | 0.00011416 | 0.66941 | 0.13211 | 0 | 0.21682 | 0.15 | 0 | 0.8153
1694 | 1 | 0.00014171 | 9.5381e-05 | 0 | 0.00021382 | 0.00011416 | 0.60185 | 0.1289 | 0 | 0.19808 | 0.14167 | 0 | 0.73465
1695 | 1 | 0.00013823 | 9.897e-05 | 0 | 0.00022322 | 0.00011416 | 0.48354 | 0.1241 | 0 | 0.15656 | 0.15833 | 0 | 0.64299
1696 | 1 | 0.00013355 | 0.00010954 | 0 | 0.00022322 | 0.00011416 | 0.30418 | 0.13291 | 0 | 0.2206 | 0.16667 | 0 | 0.44531
1697 | 1 | 0.00013008 | 0.00014079 | 0 | 0.00016448 | 0.00011416 | 0.10048 | 0.14572 | 0 | 0.26126 | 0.16667 | 0 | 0.19815
1698 | 1 | 0.00012632 | 0.00019038 | 0 | 0.00011748 | 0.00011416 | 0.005487 | 0.20016 | 0 | 0.39494 | 0.18333 | 0 | 0
1699 | 1 | 0.00013955 | 0.00020681 | 0 | 8.8113e-05 | 0.00011416 | 0 | 0.26021 | 0 | 0.6148 | 0.18333 | 0 | 0
1700 | 1 | 0.0001511 | 0.00021781 | 0 | 5.8742e-05 | 0.00011416 | 0 | 0.28583 | 0 | 0.41368 | 0.175 | 0 | 0
1701 | 1 | 0.00012786 | 0.00022727 | 0 | 3.7595e-05 | 0.00011416 | 0 | 0.32506 | 0 | 0.2615 | 0.15 | 0 | 0
1702 | 1 | 0.00010813 | 0.00023598 | 0 | 2.3497e-05 | 0.00011416 | 0 | 0.34908 | 0 | 0.28001 | 0.15 | 0 | 0
1703 | 1 | 0.00011579 | 0.00024496 | 0 | 9.3987e-06 | 0.00011416 | 0 | 0.34908 | 0 | 0.31349 | 0.10833 | 0 | 0
1704 | 1 | 0.00010131 | 0.00025447 | 0 | 5.8742e-06 | 0.00011416 | 0 | 0.2546 | 0 | 0.2251 | 0.13333 | 0 | 0
1705 | 1 | 8.4681e-05 | 0.00026405 | 0 | 2.3497e-06 | 0.00011416 | 0 | 0.14331 | 0 | 0.17543 | 0.15833 | 0 | 0
1706 | 1 | 7.1491e-05 | 0.00027389 | 0 | 1.1748e-06 | 0.00011416 | 0 | 0.10168 | 0 | 0.17665 | 0.15833 | 0 | 0
1707 | 1 | 6.2866e-05 | 0.00028275 | 0 | 1.4098e-05 | 0.00011416 | 0 | 0.10969 | 0 | 0.12004 | 0.15833 | 0 | 0
1708 | 1 | 6.0085e-05 | 0.00028861 | 0 | 3.7595e-05 | 0.00011416 | 0 | 0.15292 | 0 | 0.10689 | 0.15833 | 0 | 0
1709 | 1 | 6.401e-05 | 0.00028806 | 0 | 9.3987e-05 | 0.00011416 | 0 | 0.21297 | 0 | 0.14463 | 0.15833 | 0 | 0
1710 | 1 | 7.6403e-05 | 0.0002849 | 0 | 0.0001821 | 0.00011416 | 0 | 0.2498 | 0 | 0.31495 | 0.15833 | 0 | 0
1711 | 1 | 8.6202e-05 | 0.00026855 | 0 | 0.0001586 | 0.00011416 | 0.037037 | 0.23459 | 0 | 0.50012 | 0.16667 | 0 | 0
1712 | 1 | 0.00011165 | 0.00023882 | 0 | 0.00014685 | 0.00011416 | 0.19136 | 0.14091 | 0 | 0.57938 | 0.15833 | 0 | 0.082869
1713 | 1 | 0.0001293 | 0.00020449 | 0 | 0.00016448 | 0.00011416 | 0.38512 | 0.054444 | 0 | 0.5851 | 0.15833 | 0 | 0.43469
1714 | 1 | 0.00013882 | 0.00017343 | 0 | 0.00018797 | 0.00011416 | 0.54081 | 0.038431 | 0 | 0.44059 | 0.15833 | 0 | 0.57171
1715 | 1 | 0.00013732 | 0.00015194 | 0 | 0.00020677 | 0.00011416 | 0.64472 | 0.072058 | 0 | 0.37363 | 0.15833 | 0 | 0.79015
1716 | 1 | 0.00014282 | 0.00013694 | 0 | 0.00018797 | 0.00011416 | 0.68107 | 0.1305 | 0 | 0.31994 | 0.15833 | 0 | 0.9152
1717 | 1 | 0.00013652 | 0.00012738 | 0 | 0.00019032 | 0.00011416 | 0.65432 | 0.14011 | 0 | 0.30411 | 0.15 | 0 | 0.83446
1718 | 1 | 0.00013032 | 0.00012382 | 0 | 0.00021382 | 0.00011416 | 0.56653 | 0.15132 | 0 | 0.29218 | 0.14167 | 0 | 0.76479
1719 | 1 | 0.00012675 | 0.00012732 | 0 | 0.00022322 | 0.00011416 | 0.41392 | 0.17774 | 0 | 0.24714 | 0.14167 | 0 | 0.66946
1720 | 1 | 0.00012246 | 0.00013945 | 0 | 0.00022322 | 0.00011416 | 0.25857 | 0.23058 | 0 | 0.24361 | 0.13333 | 0 | 0.4237
1721 | 1 | 0.00011914 | 0.00016562 | 0 | 0.00016448 | 0.00011416 | 0.096365 | 0.28743 | 0 | 0.31227 | 0.13333 | 0 | 0.18142
1722 | 1 | 0.0001148 | 0.00020811 | 0 | 0.00011748 | 0.00011416 | 0.0072017 | 0.28823 | 0 | 0.45897 | 0.13333 | 0 | 0
1723 | 1 | 0.00012587 | 0.00022528 | 0 | 8.8113e-05 | 0.00011416 | 0 | 0.30825 | 0 | 0.66508 | 0.15 | 0 | 0
1724 | 1 | 0.00014111 | 0.00023698 | 0 | 5.8742e-05 | 0.00011416 | 0 | 0.31946 | 0 | 0.47675 | 0.16667 | 0 | 0
1725 | 1 | 0.00012119 | 0.00024552 | 0 | 3.7595e-05 | 0.00011416 | 0 | 0.28503 | 0 | 0.30131 | 0.15 | 0 | 0
1726 | 1 | 9.6565e-05 | 0.00025158 | 0 | 2.3497e-05 | 0.00011416 | 0 | 0.24339 | 0 | 0.34271 | 0.11667 | 0 | 0
1727 | 1 | 0.00011136 | 0.000256 | 0 | 9.3987e-06 | 0.00011416 | 0 | 0.21857 | 0 | 0.38532 | 0.10833 | 0 | 0
1728 | 1 | 9.7597e-05 | 0.00025689 | 0 | 5.8742e-06 | 0.00011416 | 0 | 0.23379 | 0 | 0.22084 | 0.125 | 0 | 0
1729 | 1 | 8.3876e-05 | 0.00025753 | 0 | 2.3497e-06 | 0.00011416 | 0 | 0.25861 | 0 | 0.1439 | 0.13333 | 0 | 0
1730 | 1 | 7.1334e-05 | 0.00025608 | 0 | 1.1748e-06 | 0.00011416 | 0 | 0.2466 | 0 | 0.13197 | 0.15833 | 0 | 0
1731 | 1 | 6.4055e-05 | 0.00025533 | 0 | 1.4098e-05 | 0.00011416 | 0 | 0.22098 | 0 | 0.12235 | 0.15833 | 0 | 0
1732 | 1 | 6.2862e-05 | 0.0002581 | 0 | 3.7595e-05 | 0.00011416 | 0 | 0.22258 | 0 | 0.12223 | 0.15833 | 0 | 0
1733 | 1 | 5.969e-05 | 0.00026425 | 0 | 9.3987e-05 | 0.00011416 | 0 | 0.23859 | 0 | 0.11042 | 0.15833 | 0 | 0
1734 | 1 | 6.3412e-05 | 0.0002708 | 0 | 0.0001821 | 0.00011416 | 0 | 0.2506 | 0 | 0.16594 | 0.15 | 0 | 0
1735 | 1 | 4.5708e-05 | 0.00026148 | 0 | 0.0001586 | 0.00011416 | 0.024691 | 0.2458 | 0 | 0.18858 | 0.15 | 0 | 0
1736 | 1 | 5.3913e-05 | 0.0002344 | 0 | 0.00014685 | 0.00011416 | 0.14095 | 0.21697 | 0 | 0.25067 | 0.15 | 0 | 0.0084909
1737 | 1 | 7.2141e-05 | 0.00020001 | 0 | 0.00016448 | 0.00011416 | 0.28807 | 0.18255 | 0 | 0.46896 | 0.15 | 0 | 0.023166
1738 | 1 | 8.2966e-05 | 0.00017035 | 0 | 0.00018797 | 0.00011416 | 0.39438 | 0.14492 | 0 | 0.47492 | 0.15 | 0 | 0.072607
1739 | 1 | 8.9393e-05 | 0.00015218 | 0 | 0.00020677 | 0.00011416 | 0.4249 | 0.18495 | 0 | 0.35926 | 0.15 | 0 | 0.75435
1740 | 1 | 9.7892e-05 | 0.00014099 | 0 | 0.00018797 | 0.00011416 | 0.35117 | 0.19616 | 0 | 0.32274 | 0.15 | 0 | 0.95159
1741 | 1 | 0.00010197 | 0.00013539 | 0 | 0.00019032 | 0.00011416 | 0.25549 | 0.16813 | 0 | 0.31994 | 0.15 | 0 | 0.89815
1742 | 1 | 9.3766e-05 | 0.00013419 | 0 | 0.00021382 | 0.00011416 | 0.19239 | 0.18575 | 0 | 0.23594 | 0.15 | 0 | 0.47845
1743 | 1 | 8.7413e-05 | 0.00014112 | 0 | 0.00022322 | 0.00011416 | 0.11523 | 0.20256 | 0 | 0.17008 | 0.11667 | 0 | 0.13196
1744 | 1 | 8.2931e-05 | 0.00015188 | 0 | 0.00022322 | 0.00011416 | 0.063786 | 0.23459 | 0 | 0.17848 | 0.11667 | 0 | 0.001794
1745 | 1 | 8.3905e-05 | 0.00016772 | 0 | 0.00016448 | 0.00011416 | 0.01989 | 0.20416 | 0 | 0.17641 | 0.11667 | 0 | 0.0018163
1746 | 1 | 8.8061e-05 | 0.00018639 | 0 | 0.00011748 | 0.00011416 | 0.0013717 | 0.20336 | 0 | 0.31093 | 0.125 | 0 | 0
1747 | 1 | 0.00010173 | 0.00019627 | 0 | 8.8113e-05 | 0.00011416 | 0 | 0.20096 | 0 | 0.617 | 0.14167 | 0 | 0
1748 | 1 | 0.00010839 | 0.00020572 | 0 | 5.8742e-05 | 0.00011416 | 0 | 0.21697 | 0 | 0.57061 | 0.15 | 0 | 0
1749 | 1 | 9.2966e-05 | 0.0002179 | 0 | 3.7595e-05 | 0.00011416 | 0 | 0.18815 | 0 | 0.41149 | 0.15 | 0 | 0
1750 | 1 | 7.8726e-05 | 0.00022673 | 0 | 2.3497e-05 | 0.00011416 | 0 | 0.13451 | 0 | 0.42306 | 0.15833 | 0 | 0
1751 | 1 | 0.00010139 | 0.00023718 | 0 | 9.3987e-06 | 0.00011416 | 0 | 0.13611 | 0 | 0.46299 | 0.15 | 0 | 0
1752 | 1 | 8.6897e-05 | 0.00024197 | 0 | 5.8742e-06 | 0.00011416 | 0 | 0.13771 | 0 | 0.33041 | 0.15833 | 0 | 0
1753 | 1 | 7.1917e-05 | 0.00024393 | 0 | 2.3497e-06 | 0.00011416 | 0 | 0.15212 | 0 | 0.29133 | 0.15 | 0 | 0
1754 | 1 | 6.504e-05 | 0.00024644 | 0 | 1.1748e-06 | 0.00011416 | 0 | 0.15052 | 0 | 0.23947 | 0.15833 | 0 | 0
1755 | 1 | 5.8622e-05 | 0.00024951 | 0 | 1.4098e-05 | 0.00011416 | 0 | 0.16013 | 0 | 0.17994 | 0.15 | 0 | 0
1756 | 1 | 5.5426e-05 | 0.00024977 | 0 | 3.7595e-05 | 0.00011416 | 0 | 0.14892 | 0 | 0.11079 | 0.15 | 0 | 0
1757 | 1 | 5.4723e-05 | 0.00024752 | 0 | 9.3987e-05 | 0.00011416 | 0 | 0.14011 | 0 | 0.12917 | 0.15 | 0 | 0
1758 | 1 | 5.6444e-05 | 0.00024493 | 0 | 0.0001821 | 0.00011416 | 0 | 0.15052 | 0 | 0.093742 | 0.15 | 0 | 0
1759 | 1 | 3.7364e-05 | 0.00023996 | 0 | 0.0001586 | 0.00011416 | 0.0030864 | 0.14892 | 0 | 0.093255 | 0.15 | 0 | 0
1760 | 1 | 3.9971e-05 | 0.00023022 | 0 | 0.00014685 | 0.00011416 | 0.026749 | 0.15372 | 0 | 0.14244 | 0.15 | 0 | 0.0062066
1761 | 1 | 5.5307e-05 | 0.00021672 | 0 | 0.00016448 | 0.00011416 | 0.068587 | 0.19055 | 0 | 0.21658 | 0.15 | 0 | 0
1762 | 1 | 6.9924e-05 | 0.00020285 | 0 | 0.00018797 | 0.00011416 | 0.119 | 0.18175 | 0 | 0.26771 | 0.14167 | 0 | 0.0018386
1763 | 1 | 8.2596e-05 | 0.00019098 | 0 | 0.00020677 | 0.00011416 | 0.13032 | 0.17694 | 0 | 0.30558 | 0.14167 | 0 | 0.02174
1764 | 1 | 9.3943e-05 | 0.00018018 | 0 | 0.00018797 | 0.00011416 | 0.1286 | 0.17214 | 0 | 0.31909 | 0.15 | 0 | 0.001794
1765 | 1 | 9.3848e-05 | 0.00016985 | 0 | 0.00019032 | 0.00011416 | 0.12277 | 0.17374 | 0 | 0.22778 | 0.15 | 0 | 0
1766 | 1 | 8.0425e-05 | 0.00016349 | 0 | 0.00021382 | 0.00011416 | 0.090535 | 0.16013 | 0 | 0.17288 | 0.13333 | 0 | 0
1767 | 1 | 7.3962e-05 | 0.00016018 | 0 | 0.00022322 | 0.00011416 | 0.064472 | 0.13691 | 0 | 0.12138 | 0.13333 | 0 | 0
1768 | 1 | 6.7463e-05 | 0.00016307 | 0 | 0.00022322 | 0.00011416 | 0.039781 | 0.17054 | 0 | 0.099343 | 0.125 | 0 | 0
1769 | 1 | 6.6977e-05 | 0.00017711 | 0 | 0.00016448 | 0.00011416 | 0.015089 | 0.18255 | 0 | 0.10007 | 0.13333 | 0 | 0.014263
1770 | 1 | 6.7551e-05 | 0.00020472 | 0 | 0.00011748 | 0.00011416 | 0.0010288 | 0.16573 | 0 | 0.29827 | 0.13333 | 0 | 0
1771 | 1 | 7.9257e-05 | 0.00021667 | 0 | 8.8113e-05 | 0.00011416 | 0 | 0.14652 | 0 | 0.53531 | 0.125 | 0 | 0
1772 | 1 | 9.4619e-05 | 0.00022951 | 0 | 5.8742e-05 | 0.00011416 | 0 | 0.14171 | 0 | 0.50146 | 0.125 | 0 | 0
1773 | 1 | 8.5236e-05 | 0.00024123 | 0 | 3.7595e-05 | 0.00011416 | 0 | 0.16573 | 0 | 0.30351 | 0.14167 | 0 | 0
1774 | 1 | 7.4647e-05 | 0.00024677 | 0 | 2.3497e-05 | 0.00011416 | 0 | 0.17374 | 0 | 0.30217 | 0.15833 | 0 | 0
1775 | 1 | 9.7739e-05 | 0.0002447 | 0 | 9.3987e-06 | 0.00011416 | 0 | 0.17614 | 0 | 0.34514 | 0.15 | 0 | 0
1776 | 1 | 8.6095e-05 | 0.00024204 | 0 | 5.8742e-06 | 0.00011416 | 0 | 0.17054 | 0 | 0.16752 | 0.15 | 0 | 0
1777 | 1 | 7.7192e-05 | 0.00024157 | 0 | 2.3497e-06 | 0.00011416 | 0 | 0.17294 | 0 | 0.15522 | 0.15 | 0 | 0
1778 | 1 | 6.7407e-05 | 0.00023919 | 0 | 1.1748e-06 | 0.00011416 | 0 | 0.17214 | 0 | 0.145 | 0.15 | 0 | 0
1779 | 1 | 6.1144e-05 | 0.00023902 | 0 | 1.4098e-05 | 0.00011416 | 0 | 0.15853 | 0 | 0.13526 | 0.15 | 0 | 0
1780 | 1 | 6.4044e-05 | 0.00023914 | 0 | 3.7595e-05 | 0.00011416 | 0 | 0.14492 | 0 | 0.10129 | 0.14167 | 0 | 0
1781 | 1 | 6.6831e-05 | 0.00024167 | 0 | 9.3987e-05 | 0.00011416 | 0 | 0.13611 | 0 | 0.10299 | 0.14167 | 0 | 0
1782 | 1 | 7.9552e-05 | 0.00024157 | 0 | 0.0001821 | 0.00011416 | 0 | 0.1305 | 0 | 0.25664 | 0.15 | 0 | 0
1783 | 1 | 8.844e-05 | 0.00023792 | 0 | 0.0001586 | 0.00011416 | 0.029492 | 0.1257 | 0 | 0.41076 | 0.15 | 0 | 0
1784 | 1 | 0.00011618 | 0.00022903 | 0 | 0.00014685 | 0.00011416 | 0.15364 | 0.078463 | 0 | 0.42549 | 0.14167 | 0 | 0.064617
1785 | 1 | 0.00013693 | 0.00021061 | 0 | 0.00016448 | 0.00011416 | 0.31001 | 0.034428 | 0 | 0.37485 | 0.14167 | 0 | 0.043201
1786 | 1 | 0.00014677 | 0.00017958 | 0 | 0.00018797 | 0.00011416 | 0.39472 | 0.015212 | 0 | 0.44047 | 0.14167 | 0 | 0.12959
1787 | 1 | 0.00015077 | 0.00014617 | 0 | 0.00020677 | 0.00011416 | 0.4832 | 0.013611 | 0 | 0.41758 | 0.11667 | 0 | 0.5983
1788 | 1 | 0.00015717 | 0.00012029 | 0 | 0.00018797 | 0.00011416 | 0.56516 | 0.01201 | 0 | 0.3858 | 0.10833 | 0 | 0.82182
1789 | 1 | 0.00015098 | 0.00010049 | 0 | 0.00019032 | 0.00011416 | 0.57099 | 0.01201 | 0 | 0.4927 | 0.1 | 0 | 1
1790 | 1 | 0.00014604 | 8.8432e-05 | 0 | 0.00021382 | 0.00011416 | 0.51337 | 0.01281 | 0 | 0.42854 | 0.091667 | 0 | 0.82959
1791 | 1 | 0.0001477 | 8.4383e-05 | 0 | 0.00022322 | 0.00011416 | 0.40844 | 0.013611 | 0 | 0.39347 | 0.091667 | 0 | 0.65678
1792 | 1 | 0.00014486 | 8.6898e-05 | 0 | 0.00022322 | 0.00011416 | 0.25857 | 0.013611 | 0 | 0.35135 | 0.091667 | 0 | 0.45628
1793 | 1 | 0.00014299 | 0.00010233 | 0 | 0.00016448 | 0.00011416 | 0.10185 | 0.015212 | 0 | 0.32372 | 0.091667 | 0 | 0.1611
1794 | 1 | 0.00014508 | 0.00012908 | 0 | 0.00011748 | 0.00011416 | 0.012003 | 0.017614 | 0 | 0.39396 | 0.091667 | 0 | 0.042967
1795 | 1 | 0.00015254 | 0.00014692 | 0 | 8.8113e-05 | 0.00011416 | 0 | 0.031225 | 0 | 0.64561 | 0.10833 | 0 | 0
1796 | 1 | 0.00016413 | 0.00016306 | 0 | 5.8742e-05 | 0.00011416 | 0 | 0.054444 | 0 | 0.53811 | 0.10833 | 0 | 0
1797 | 1 | 0.00014112 | 0.00017915 | 0 | 3.7595e-05 | 0.00011416 | 0 | 0.069656 | 0 | 0.36986 | 0.1 | 0 | 0
1798 | 1 | 0.00011659 | 0.0001901 | 0 | 2.3497e-05 | 0.00011416 | 0 | 0.060849 | 0 | 0.26163 | 0.1 | 0 | 0
1799 | 1 | 0.00012753 | 0.00019894 | 0 | 9.3987e-06 | 0.00011416 | 0 | 0.048038 | 0 | 0.33528 | 0.1 | 0 | 0
1800 | 1 | 0.00011117 | 0.00020768 | 0 | 5.8742e-06 | 0.00011416 | 0 | 0.036029 | 0 | 0.34173 | 0.1 | 0 | 0
1801 | 1 | 9.3558e-05 | 0.00021112 | 0 | 2.3497e-06 | 0.00011416 | 0 | 0.022418 | 0 | 0.23521 | 0.11667 | 0 | 0
1802 | 1 | 8.6724e-05 | 0.0002104 | 0 | 1.1748e-06 | 0.00011416 | 0 | 0.014412 | 0 | 0.18688 | 0.11667 | 0 | 0
1803 | 1 | 8.3286e-05 | 0.00021376 | 0 | 1.4098e-05 | 0.00011416 | 0 | 0.018415 | 0 | 0.15291 | 0.11667 | 0 | 0
1804 | 1 | 8.1818e-05 | 0.00021741 | 0 | 3.7595e-05 | 0.00011416 | 0 | 0.021617 | 0 | 0.15985 | 0.11667 | 0 | 0
1805 | 1 | 8.2966e-05 | 0.00021908 | 0 | 9.3987e-05 | 0.00011416 | 0 | 0.045637 | 0 | 0.21731 | 0.11667 | 0 | 0
1806 | 1 | 9.2755e-05 | 0.00022264 | 0 | 0.0001821 | 0.00011416 | 0 | 0.11369 | 0 | 0.3914 | 0.125 | 0 | 0
1807 | 1 | 0.00010053 | 0.00020386 | 0 | 0.0001586 | 0.00011416 | 0.052469 | 0.17854 | 0 | 0.52812 | 0.125 | 0 | 0
1808 | 1 | 0.00012732 | 0.00016758 | 0 | 0.00014685 | 0.00011416 | 0.13649 | 0.16813 | 0 | 0.54918 | 0.125 | 0 | 0.16368
1809 | 1 | 0.00013771 | 0.00013304 | 0 | 0.00016448 | 0.00011416 | 0.22051 | 0.10248 | 0 | 0.46591 | 0.125 | 0 | 0.39115
1810 | 1 | 0.00014938 | 8.9828e-05 | 0 | 0.00018797 | 0.00011416 | 0.30453 | 0.024019 | 0 | 0.44692 | 0.125 | 0 | 0.61097
1811 | 1 | 0.00015589 | 5.7983e-05 | 0 | 0.00020677 | 0.00011416 | 0.38855 | 0.011209 | 0 | 0.42135 | 0.125 | 0 | 0.78065
1812 | 1 | 0.00016415 | 3.6017e-05 | 0 | 0.00018797 | 0.00011416 | 0.47257 | 0.0080064 | 0 | 0.4121 | 0.125 | 0 | 0.94821
1813 | 1 | 0.00015937 | 2.3086e-05 | 0 | 0.00019032 | 0.00011416 | 0.55658 | 0.0088071 | 0 | 0.32299 | 0.125 | 0 | 0.95752
1814 | 1 | 0.00015939 | 1.7564e-05 | 0 | 0.00021382 | 0.00011416 | 0.5559 | 0.010408 | 0 | 0.26065 | 0.083333 | 0 | 0.80578
1815 | 1 | 0.00015983 | 2.0018e-05 | 0 | 0.00022322 | 0.00011416 | 0.44307 | 0.014412 | 0 | 0.19394 | 0.091667 | 0 | 0.70654
1816 | 1 | 0.00015511 | 3.1431e-05 | 0 | 0.00022322 | 0.00011416 | 0.27743 | 0.025621 | 0 | 0.16874 | 0.10833 | 0 | 0.45974
1817 | 1 | 0.00015191 | 6.2999e-05 | 0 | 0.00016448 | 0.00011416 | 0.10528 | 0.05044 | 0 | 0.22036 | 0.125 | 0 | 0.20471
1818 | 1 | 0.00014913 | 0.0001056 | 0 | 0.00011748 | 0.00011416 | 0.012346 | 0.083267 | 0 | 0.32627 | 0.11667 | 0 | 0.040905
1819 | 1 | 0.00015821 | 0.00011956 | 0 | 8.8113e-05 | 0.00011416 | 0 | 0.10168 | 0 | 0.61724 | 0.125 | 0 | 0
1820 | 1 | 0.00017091 | 0.00012379 | 0 | 5.8742e-05 | 0.00011416 | 0 | 0.11529 | 0 | 0.55405 | 0.10833 | 0 | 0
1821 | 1 | 0.00015314 | 0.00012562 | 0 | 3.7595e-05 | 0.00011416 | 0 | 0.1209 | 0 | 0.29352 | 0.075 | 0 | 0
1822 | 1 | 0.00012936 | 0.0001302 | 0 | 2.3497e-05 | 0.00011416 | 0 | 0.096878 | 0 | 0.2525 | 0.1 | 0 | 0
1823 | 1 | 0.00013728 | 0.00013833 | 0 | 9.3987e-06 | 0.00011416 | 0 | 0.078463 | 0 | 0.25639 | 0.11667 | 0 | 0
1824 | 1 | 0.00011926 | 0.00014757 | 0 | 5.8742e-06 | 0.00011416 | 0 | 0.04964 | 0 | 0.17458 | 0.11667 | 0 | 0
1825 | 1 | 0.00010337 | 0.00015559 | 0 | 2.3497e-06 | 0.00011416 | 0 | 0.032026 | 0 | 0.1747 | 0.11667 | 0 | 0
1826 | 1 | 9.4908e-05 | 0.00016358 | 0 | 1.1748e-06 | 0.00011416 | 0 | 0.036829 | 0 | 0.13258 | 0.11667 | 0 | 0
1827 | 1 | 8.8655e-05 | 0.00017539 | 0 | 1.4098e-05 | 0.00011416 | 0 | 0.044836 | 0 | 0.091308 | 0.11667 | 0 | 0
1828 | 1 | 8.7547e-05 | 0.00018794 | 0 | 3.7595e-05 | 0.00011416 | 0 | 0.052042 | 0 | 0.092281 | 0.11667 | 0 | 0
1829 | 1 | 8.7288e-05 | 0.00020136 | 0 | 9.3987e-05 | 0.00011416 | 0 | 0.076861 | 0 | 0.1551 | 0.11667 | 0 | 0
1830 | 1 | 9.4986e-05 | 0.00021431 | 0 | 0.0001821 | 0.00011416 | 0 | 0.1281 | 0 | 0.27502 | 0.10833 | 0 | 0
1831 | 1 | 0.00010156 | 0.00019354 | 0 | 0.0001586 | 0.00011416 | 0.02915 | 0.14892 | 0 | 0.43572 | 0.10833 | 0 | 0.0027523
1832 | 1 | 0.00012911 | 0.00014057 | 0 | 0.00014685 | 0.00011416 | 0.097737 | 0.1193 | 0 | 0.48442 | 0.11667 | 0 | 0.12722
1833 | 1 | 0.00014337 | 0.00010876 | 0 | 0.00016448 | 0.00011416 | 0.18553 | 0.063251 | 0 | 0.49038 | 0.125 | 0 | 0.28547
1834 | 1 | 0.00015688 | 6.168e-05 | 0 | 0.00018797 | 0.00011416 | 0.27263 | 0.040833 | 0 | 0.44181 | 0.125 | 0 | 0.28648
1835 | 1 | 0.00016706 | 3.2458e-05 | 0 | 0.00020677 | 0.00011416 | 0.33608 | 0.052842 | 0 | 0.35793 | 0.10833 | 0 | 0.64183
1836 | 1 | 0.0001745 | 1.5508e-05 | 0 | 0.00018797 | 0.00011416 | 0.38992 | 0.077662 | 0 | 0.32798 | 0.11667 | 0 | 0.82913
1837 | 1 | 0.00016776 | 5.8597e-06 | 0 | 0.00019032 | 0.00011416 | 0.40569 | 0.10088 | 0 | 0.2458 | 0.11667 | 0 | 0.8514
1838 | 1 | 0.00016676 | 4.0036e-06 | 0 | 0.00021382 | 0.00011416 | 0.36454 | 0.11529 | 0 | 0.17689 | 0.11667 | 0 | 0.62311
1839 | 1 | 0.00016367 | 1.0293e-05 | 0 | 0.00022322 | 0.00011416 | 0.26475 | 0.14331 | 0 | 0.11541 | 0.10833 | 0 | 0.5627
1840 | 1 | 0.00015924 | 2.4988e-05 | 0 | 0.00022322 | 0.00011416 | 0.15123 | 0.16413 | 0 | 0.10786 | 0.1 | 0 | 0.2666
1841 | 1 | 0.00015359 | 5.8229e-05 | 0 | 0.00016448 | 0.00011416 | 0.053155 | 0.20176 | 0 | 0.13514 | 0.091667 | 0 | 0.11156
1842 | 1 | 0.00014865 | 0.00010517 | 0 | 0.00011748 | 0.00011416 | 0.0044582 | 0.20096 | 0 | 0.27319 | 0.1 | 0 | 0.0097611
1843 | 1 | 0.00015412 | 0.00012338 | 0 | 8.8113e-05 | 0.00011416 | 0 | 0.21137 | 0 | 0.45337 | 0.11667 | 0 | 0
1844 | 1 | 0.00016309 | 0.00013614 | 0 | 5.8742e-05 | 0.00011416 | 0 | 0.20897 | 0 | 0.31471 | 0.11667 | 0 | 0
1845 | 1 | 0.00014601 | 0.00014757 | 0 | 3.7595e-05 | 0.00011416 | 0 | 0.18655 | 0 | 0.15376 | 0.083333 | 0 | 0
1846 | 1 | 0.00011958 | 0.00015665 | 0 | 2.3497e-05 | 0.00011416 | 0 | 0.17054 | 0 | 0.17202 | 0.075 | 0 | 0
1847 | 1 | 0.00012463 | 0.00016515 | 0 | 9.3987e-06 | 0.00011416 | 0 | 0.15532 | 0 | 0.20441 | 0.091667 | 0 | 0
1848 | 1 | 0.000104 | 0.00016788 | 0 | 5.8742e-06 | 0.00011416 | 0 | 0.13451 | 0 | 0.11176 | 0.1 | 0 | 0
1849 | 1 | 8.9308e-05 | 0.00016889 | 0 | 2.3497e-06 | 0.00011416 | 0 | 0.1257 | 0 | 0.068907 | 0.1 | 0 | 0
1850 | 1 | 8.059e-05 | 0.00016982 | 0 | 1.1748e-06 | 0.00011416 | 0 | 0.10328 | 0 | 0.083151 | 0.1 | 0 | 0
1851 | 1 | 7.8779e-05 | 0.00016869 | 0 | 1.4098e-05 | 0.00011416 | 0 | 0.092074 | 0 | 0.054419 | 0.10833 | 0 | 0
1852 | 1 | 7.8755e-05 | 0.00016821 | 0 | 3.7595e-05 | 0.00011416 | 0 | 0.10488 | 0 | 0.043949 | 0.11667 | 0 | 0
1853 | 1 | 8.2645e-05 | 0.00016965 | 0 | 9.3987e-05 | 0.00011416 | 0 | 0.11209 | 0 | 0.070002 | 0.11667 | 0 | 0
1854 | 1 | 9.3354e-05 | 0.0001737 | 0 | 0.0001821 | 0.00011416 | 0 | 0.10408 | 0 | 0.22656 | 0.11667 | 0 | 0
1855 | 1 | 0.00010105 | 0.00017039 | 0 | 0.0001586 | 0.00011416 | 0.0013717 | 0.092074 | 0 | 0.39469 | 0.11667 | 0 | 0
1856 | 1 | 0.00012456 | 0.00016493 | 0 | 0.00014685 | 0.00011416 | 0.010974 | 0.072858 | 0 | 0.4625 | 0.10833 | 0 | 0
1857 | 1 | 0.00014634 | 0.00015364 | 0 | 0.00016448 | 0.00011416 | 0.029835 | 0.045637 | 0 | 0.47979 | 0.10833 | 0 | 0
1858 | 1 | 0.00016333 | 0.00013667 | 0 | 0.00018797 | 0.00011416 | 0.049726 | 0.032026 | 0 | 0.4048 | 0.11667 | 0 | 0
1859 | 1 | 0.00017281 | 0.00012025 | 0 | 0.00020677 | 0.00011416 | 0.073731 | 0.032026 | 0 | 0.45094 | 0.10833 | 0 | 0
1860 | 1 | 0.00018014 | 0.00010989 | 0 | 0.00018797 | 0.00011416 | 0.095679 | 0.028022 | 0 | 0.35099 | 0.1 | 0 | 0
1861 | 1 | 0.0001737 | 0.00010161 | 0 | 0.00019032 | 0.00011416 | 0.11077 | 0.032826 | 0 | 0.35379 | 0.091667 | 0 | 0
1862 | 1 | 0.00017027 | 9.8296e-05 | 0 | 0.00021382 | 0.00011416 | 0.107 | 0.025621 | 0 | 0.39506 | 0.10833 | 0 | 0
1863 | 1 | 0.00016479 | 9.9385e-05 | 0 | 0.00022322 | 0.00011416 | 0.085048 | 0.016813 | 0 | 0.32274 | 0.10833 | 0 | 0
1864 | 1 | 0.00015373 | 0.00010684 | 0 | 0.00022322 | 0.00011416 | 0.049383 | 0.019215 | 0 | 0.34064 | 0.10833 | 0 | 0
1865 | 1 | 0.00014732 | 0.0001219 | 0 | 0.00016448 | 0.00011416 | 0.017147 | 0.038431 | 0 | 0.44996 | 0.11667 | 0 | 0.0016603
1866 | 1 | 0.00014086 | 0.00014804 | 0 | 0.00011748 | 0.00011416 | 0.0017147 | 0.067254 | 0 | 0.46482 | 0.10833 | 0 | 0.00156
1867 | 1 | 0.00014561 | 0.00016717 | 0 | 8.8113e-05 | 0.00011416 | 0 | 0.083267 | 0 | 0.60141 | 0.10833 | 0 | 0
1868 | 1 | 0.00015575 | 0.00018328 | 0 | 5.8742e-05 | 0.00011416 | 0 | 0.057646 | 0 | 0.49087 | 0.10833 | 0 | 0
1869 | 1 | 0.00014025 | 0.00018803 | 0 | 3.7595e-05 | 0.00011416 | 0 | 0.045637 | 0 | 0.23022 | 0.10833 | 0 | 0
1870 | 1 | 0.00011909 | 0.00018699 | 0 | 2.3497e-05 | 0.00011416 | 0 | 0.036029 | 0 | 0.21086 | 0.10833 | 0 | 0
1871 | 1 | 0.00013049 | 0.00018912 | 0 | 9.3987e-06 | 0.00011416 | 0 | 0.032826 | 0 | 0.3253 | 0.10833 | 0 | 0
1872 | 1 | 0.00011213 | 0.00019113 | 0 | 5.8742e-06 | 0.00011416 | 0 | 0.032826 | 0 | 0.23752 | 0.10833 | 0 | 0
1873 | 1 | 9.5153e-05 | 0.00019296 | 0 | 2.3497e-06 | 0.00011416 | 0 | 0.034428 | 0 | 0.19966 | 0.1 | 0 | 0
1874 | 1 | 8.4709e-05 | 0.00019411 | 0 | 1.1748e-06 | 0.00011416 | 0 | 0.035228 | 0 | 0.12357 | 0.1 | 0 | 0
1875 | 1 | 8.2875e-05 | 0.0001961 | 0 | 1.4098e-05 | 0.00011416 | 0 | 0.028022 | 0 | 0.062576 | 0.1 | 0 | 0
1876 | 1 | 8.3118e-05 | 0.00019901 | 0 | 3.7595e-05 | 0.00011416 | 0 | 0.023219 | 0 | 0.048576 | 0.1 | 0 | 0
1877 | 1 | 8.3338e-05 | 0.00020325 | 0 | 9.3987e-05 | 0.00011416 | 0 | 0.036829 | 0 | 0.06355 | 0.1 | 0 | 0
1878 | 1 | 9.3386e-05 | 0.00021144 | 0 | 0.0001821 | 0.00011416 | 0 | 0.047238 | 0 | 0.2178 | 0.10833 | 0 | 0
1879 | 1 | 9.8345e-05 | 0.00020475 | 0 | 0.0001586 | 0.00011416 | 0.0061728 | 0.044836 | 0 | 0.36486 | 0.10833 | 0 | 0
1880 | 1 | 0.00012681 | 0.00018292 | 0 | 0.00014685 | 0.00011416 | 0.036694 | 0.040833 | 0 | 0.4121 | 0.10833 | 0 | 0.0073877
1881 | 1 | 0.00015186 | 0.00015054 | 0 | 0.00016448 | 0.00011416 | 0.089163 | 0.030424 | 0 | 0.46409 | 0.10833 | 0 | 0.0017829
1882 | 1 | 0.00016549 | 0.00011428 | 0 | 0.00018797 | 0.00011416 | 0.047325 | 0.022418 | 0 | 0.54054 | 0.10833 | 0 | 0.40774
1883 | 1 | 0.00018109 | 7.3476e-05 | 0 | 0.00020677 | 0.00011416 | 0.14781 | 0.0088071 | 0 | 0.52958 | 0.10833 | 0 | 0.14622
1884 | 1 | 0.00017177 | 5.4194e-05 | 0 | 0.00018797 | 0.00011416 | 0.18038 | 0.0096077 | 0 | 0.50572 | 0.1 | 0 | 0
1885 | 1 | 0.00015558 | 4.5175e-05 | 0 | 0.00019032 | 0.00011416 | 0.16975 | 0.011209 | 0 | 0.37874 | 0.083333 | 0 | 0
1886 | 1 | 0.00015165 | 4.1539e-05 | 0 | 0.00021382 | 0.00011416 | 0.14918 | 0.013611 | 0 | 0.30679 | 0.083333 | 0 | 0
1887 | 1 | 0.0001506 | 4.3564e-05 | 0 | 0.00022322 | 0.00011416 | 0.12414 | 0.016013 | 0 | 0.19625 | 0.1 | 0 | 0.0016937
1888 | 1 | 0.00014715 | 5.1219e-05 | 0 | 0.00022322 | 0.00011416 | 0.083676 | 0.02482 | 0 | 0.16253 | 0.10833 | 0 | 0.0066857
1889 | 1 | 0.00014328 | 7.251e-05 | 0 | 0.00016448 | 0.00011416 | 0.039781 | 0.032026 | 0 | 0.22839 | 0.10833 | 0 | 0.031044
1890 | 1 | 0.00014079 | 0.00010932 | 0 | 0.00011748 | 0.00011416 | 0.0044582 | 0.032026 | 0 | 0.34855 | 0.10833 | 0 | 0.0074546
1891 | 1 | 0.00014343 | 0.00013008 | 0 | 8.8113e-05 | 0.00011416 | 0 | 0.022418 | 0 | 0.54103 | 0.083333 | 0 | 0
1892 | 1 | 0.00015826 | 0.00014215 | 0 | 5.8742e-05 | 0.00011416 | 0 | 0.021617 | 0 | 0.52958 | 0.083333 | 0 | 0
1893 | 1 | 0.0001419 | 0.00015028 | 0 | 3.7595e-05 | 0.00011416 | 0 | 0.021617 | 0 | 0.40808 | 0.083333 | 0 | 0
1894 | 1 | 0.00011903 | 0.00015599 | 0 | 2.3497e-05 | 0.00011416 | 0 | 0.01201 | 0 | 0.44168 | 0.10833 | 0 | 0
1895 | 1 | 0.00013159 | 0.00016159 | 0 | 9.3987e-06 | 0.00011416 | 0 | 0.01201 | 0 | 0.55478 | 0.10833 | 0 | 0
1896 | 1 | 0.00011558 | 0.00017326 | 0 | 5.8742e-06 | 0.00011416 | 0 | 0.010408 | 0 | 0.37424 | 0.10833 | 0 | 0
1897 | 1 | 9.7156e-05 | 0.00019306 | 0 | 2.3497e-06 | 0.00011416 | 0 | 0.016013 | 0 | 0.23448 | 0.10833 | 0 | 0
1898 | 1 | 8.7264e-05 | 0.00021172 | 0 | 1.1748e-06 | 0.00011416 | 0 | 0.040032 | 0 | 0.19114 | 0.1 | 0 | 0
1899 | 1 | 7.5574e-05 | 0.00022977 | 0 | 1.4098e-05 | 0.00011416 | 0 | 0.08727 | 0 | 0.15181 | 0.091667 | 0 | 0
1900 | 1 | 6.7475e-05 | 0.00024304 | 0 | 3.7595e-05 | 0.00011416 | 0 | 0.080865 | 0 | 0.16228 | 0.1 | 0 | 0
1901 | 1 | 6.6706e-05 | 0.00023813 | 0 | 9.3987e-05 | 0.00011416 | 0 | 0.079263 | 0 | 0.12162 | 0.10833 | 0 | 0
1902 | 1 | 7.6537e-05 | 0.00023304 | 0 | 0.0001821 | 0.00011416 | 0 | 0.10969 | 0 | 0.11493 | 0.10833 | 0 | 0
1903 | 1 | 5.6225e-05 | 0.00022865 | 0 | 0.0001586 | 0.00011416 | 0.021605 | 0.1225 | 0 | 0.18006 | 0.075 | 0 | 0
1904 | 1 | 6.2951e-05 | 0.00021731 | 0 | 0.00014685 | 0.00011416 | 0.10425 | 0.14892 | 0 | 0.30704 | 0.083333 | 0 | 0
1905 | 1 | 8.3624e-05 | 0.00019811 | 0 | 0.00016448 | 0.00011416 | 0.17181 | 0.18895 | 0 | 0.31568 | 0.10833 | 0 | 0.014107
1906 | 1 | 0.00010066 | 0.00017007 | 0 | 0.00018797 | 0.00011416 | 0.18827 | 0.23699 | 0 | 0.27417 | 0.1 | 0 | 0
1907 | 1 | 0.00011056 | 0.0001568 | 0 | 0.00020677 | 0.00011416 | 0.21811 | 0.26741 | 0 | 0.25006 | 0.066667 | 0 | 0
1908 | 1 | 0.00011778 | 0.00015609 | 0 | 0.00018797 | 0.00011416 | 0.25171 | 0.3691 | 0 | 0.24276 | 0.058333 | 0 | 0.003432
1909 | 1 | 0.00011727 | 0.00014556 | 0 | 0.00019032 | 0.00011416 | 0.23251 | 0.46197 | 0 | 0.23399 | 0.075 | 0 | 0.0034097
1910 | 1 | 0.00011521 | 0.00013433 | 0 | 0.00021382 | 0.00011416 | 0.2332 | 0.4996 | 0 | 0.2223 | 0.083333 | 0 | 0
1911 | 1 | 0.00010812 | 0.00012957 | 0 | 0.00022322 | 0.00011416 | 0.18553 | 0.45717 | 0 | 0.14256 | 0.083333 | 0 | 0
1912 | 1 | 9.9678e-05 | 0.00013444 | 0 | 0.00022322 | 0.00011416 | 0.14095 | 0.41793 | 0 | 0.14889 | 0.083333 | 0 | 0.41342
1913 | 1 | 9.6547e-05 | 0.00014939 | 0 | 0.00016448 | 0.00011416 | 0.065501 | 0.3699 | 0 | 0.22255 | 0.083333 | 0 | 0.22018
1914 | 1 | 9.2495e-05 | 0.0001765 | 0 | 0.00011748 | 0.00011416 | 0.0092593 | 0.35388 | 0 | 0.21658 | 0.083333 | 0 | 0.01862
1915 | 1 | 0.00010232 | 0.0001919 | 0 | 8.8113e-05 | 0.00011416 | 0 | 0.32426 | 0 | 0.35975 | 0.083333 | 0 | 0
1916 | 1 | 0.00011402 | 0.00019605 | 0 | 5.8742e-05 | 0.00011416 | 0 | 0.29143 | 0 | 0.36803 | 0.075 | 0 | 0
1917 | 1 | 0.00010375 | 0.00019687 | 0 | 3.7595e-05 | 0.00011416 | 0 | 0.30344 | 0 | 0.24592 | 0.066667 | 0 | 0
1918 | 1 | 9.1917e-05 | 0.00019343 | 0 | 2.3497e-05 | 0.00011416 | 0 | 0.35068 | 0 | 0.24227 | 0.083333 | 0 | 0
1919 | 1 | 0.00011104 | 0.00019576 | 0 | 9.3987e-06 | 0.00011416 | 0 | 0.35308 | 0 | 0.23886 | 0.083333 | 0 | 0
1920 | 1 | 9.7789e-05 | 0.0001999 | 0 | 5.8742e-06 | 0.00011416 | 0 | 0.32186 | 0 | 0.18858 | 0.083333 | 0 | 0
1921 | 1 | 8.499e-05 | 0.00020102 | 0 | 2.3497e-06 | 0.00011416 | 0 | 0.29303 | 0 | 0.11298 | 0.083333 | 0 | 0
1922 | 1 | 7.514e-05 | 0.00020201 | 0 | 1.1748e-06 | 0.00011416 | 0 | 0.26261 | 0 | 0.065376 | 0.091667 | 0 | 0
1923 | 1 | 6.8434e-05 | 0.000203 | 0 | 1.4098e-05 | 0.00011416 | 0 | 0.2474 | 0 | 0.040662 | 0.091667 | 0 | 0
1924 | 1 | 6.4005e-05 | 0.00020385 | 0 | 3.7595e-05 | 0.00011416 | 0 | 0.22738 | 0 | 0.034697 | 0.091667 | 0 | 0
1925 | 1 | 6.2247e-05 | 0.00020664 | 0 | 9.3987e-05 | 0.00011416 | 0 | 0.23779 | 0 | 0.030436 | 0.075 | 0 | 0
1926 | 1 | 6.2748e-05 | 0.00020817 | 0 | 0.0001821 | 0.00011416 | 0 | 0.26902 | 0 | 0.067933 | 0.075 | 0 | 0
1927 | 1 | 4.1455e-05 | 0.00020121 | 0 | 0.0001586 | 0.00011416 | 0.005487 | 0.27302 | 0 | 0.069028 | 0.075 | 0 | 0
1928 | 1 | 4.4256e-05 | 0.00018983 | 0 | 0.00014685 | 0.00011416 | 0.030521 | 0.28343 | 0 | 0.075603 | 0.083333 | 0 | 0.0035434
1929 | 1 | 6.0401e-05 | 0.00017561 | 0 | 0.00016448 | 0.00011416 | 0.084019 | 0.26581 | 0 | 0.090942 | 0.091667 | 0 | 0
1930 | 1 | 7.8282e-05 | 0.00016232 | 0 | 0.00018797 | 0.00011416 | 0.14575 | 0.23299 | 0 | 0.094838 | 0.091667 | 0 | 0
1931 | 1 | 9.4694e-05 | 0.00014727 | 0 | 0.00020677 | 0.00011416 | 0.19067 | 0.21857 | 0 | 0.10494 | 0.091667 | 0 | 0
1932 | 1 | 0.00010617 | 0.00013401 | 0 | 0.00018797 | 0.00011416 | 0.22977 | 0.21537 | 0 | 0.16009 | 0.091667 | 0 | 0
1933 | 1 | 0.00010163 | 0.00012341 | 0 | 0.00019032 | 0.00011416 | 0.26406 | 0.21217 | 0 | 0.11334 | 0.091667 | 0 | 0
1934 | 1 | 8.4806e-05 | 0.00011897 | 0 | 0.00021382 | 0.00011416 | 0.37003 | 0.17934 | 0 | 0.1187 | 0.083333 | 0 | 0.0016826
1935 | 1 | 7.4759e-05 | 0.00012101 | 0 | 0.00022322 | 0.00011416 | 0.4177 | 0.15132 | 0 | 0.11553 | 0.083333 | 0 | 0.024949
1936 | 1 | 6.7521e-05 | 0.00012907 | 0 | 0.00022322 | 0.00011416 | 0.28498 | 0.1201 | 0 | 0.082177 | 0.083333 | 0 | 0.039267
1937 | 1 | 6.302e-05 | 0.00014534 | 0 | 0.00016448 | 0.00011416 | 0.12483 | 0.10248 | 0 | 0.08656 | 0.083333 | 0 | 0.08697
1938 | 1 | 6.8722e-05 | 0.00018401 | 0 | 0.00011748 | 0.00011416 | 0.019547 | 0.065653 | 0 | 0.20696 | 0.083333 | 0 | 0.052349
1939 | 1 | 8.3107e-05 | 0.0002075 | 0 | 8.8113e-05 | 0.00011416 | 0 | 0.073659 | 0 | 0.47054 | 0.091667 | 0 | 0
1940 | 1 | 0.00010391 | 0.00021828 | 0 | 5.8742e-05 | 0.00011416 | 0 | 0.084067 | 0 | 0.57451 | 0.091667 | 0 | 0
1941 | 1 | 9.4932e-05 | 0.00022903 | 0 | 3.7595e-05 | 0.00011416 | 0 | 0.095276 | 0 | 0.38739 | 0.091667 | 0 | 0
1942 | 1 | 8.0839e-05 | 0.00024009 | 0 | 2.3497e-05 | 0.00011416 | 0 | 0.10168 | 0 | 0.32919 | 0.083333 | 0 | 0
1943 | 1 | 9.7812e-05 | 0.00025092 | 0 | 9.3987e-06 | 0.00011416 | 0 | 0.085669 | 0 | 0.3242 | 0.083333 | 0 | 0
1944 | 1 | 8.2098e-05 | 0.00026103 | 0 | 5.8742e-06 | 0.00011416 | 0 | 0.077662 | 0 | 0.1814 | 0.083333 | 0 | 0
1945 | 1 | 6.839e-05 | 0.00026882 | 0 | 2.3497e-06 | 0.00011416 | 0 | 0.060048 | 0 | 0.16094 | 0.083333 | 0 | 0
1946 | 1 | 6.0946e-05 | 0.00027438 | 0 | 1.1748e-06 | 0.00011416 | 0 | 0.048839 | 0 | 0.23898 | 0.083333 | 0 | 0
1947 | 1 | 5.581e-05 | 0.0002772 | 0 | 1.4098e-05 | 0.00011416 | 0 | 0.048839 | 0 | 0.18943 | 0.083333 | 0 | 0
1948 | 1 | 5.7036e-05 | 0.00027786 | 0 | 3.7595e-05 | 0.00011416 | 0 | 0.044035 | 0 | 0.15534 | 0.091667 | 0 | 0
1949 | 1 | 6.1276e-05 | 0.00027562 | 0 | 9.3987e-05 | 0.00011416 | 0 | 0.04964 | 0 | 0.16545 | 0.091667 | 0 | 0
1950 | 1 | 7.5576e-05 | 0.00027188 | 0 | 0.0001821 | 0.00011416 | 0.0010288 | 0.04964 | 0 | 0.30825 | 0.091667 | 0 | 0
1951 | 1 | 8.35e-05 | 0.00025714 | 0 | 0.0001586 | 0.00011416 | 0.0631 | 0.052042 | 0 | 0.45179 | 0.091667 | 0 | 0.021751
1952 | 1 | 0.00011276 | 0.00023106 | 0 | 0.00014685 | 0.00011416 | 0.23285 | 0.043235 | 0 | 0.55892 | 0.1 | 0 | 0.19484
1953 | 1 | 0.00013353 | 0.00019208 | 0 | 0.00016448 | 0.00011416 | 0.41152 | 0.016813 | 0 | 0.53494 | 0.10833 | 0 | 0.43393
1954 | 1 | 0.00013948 | 0.00015544 | 0 | 0.00018797 | 0.00011416 | 0.54698 | 0.0032026 | 0 | 0.45995 | 0.10833 | 0 | 0.64844
1955 | 1 | 0.00014133 | 0.0001281 | 0 | 0.00020677 | 0.00011416 | 0.61557 | 0.0016013 | 0 | 0.35172 | 0.10833 | 0 | 0.80653
1956 | 1 | 0.00015284 | 0.00010857 | 0 | 0.00018797 | 0.00011416 | 0.61351 | 0.0024019 | 0 | 0.22011 | 0.1 | 0 | 0.89342
1957 | 1 | 0.00015701 | 9.5289e-05 | 0 | 0.00019032 | 0.00011416 | 0.52778 | 0.0032026 | 0 | 0.18822 | 0.083333 | 0 | 0.099205
1958 | 1 | 0.00014933 | 8.8248e-05 | 0 | 0.00021382 | 0.00011416 | 0.4369 | 0.0032026 | 0 | 0.12187 | 0.091667 | 0 | 0.2452
1959 | 1 | 0.00014248 | 8.7006e-05 | 0 | 0.00022322 | 0.00011416 | 0.3203 | 0.0072058 | 0 | 0.094838 | 0.10833 | 0 | 0.34799
1960 | 1 | 0.00013663 | 9.1285e-05 | 0 | 0.00022322 | 0.00011416 | 0.21742 | 0.014412 | 0 | 0.11188 | 0.10833 | 0 | 0.25578
1961 | 1 | 0.00013727 | 0.00010287 | 0 | 0.00016448 | 0.00011416 | 0.1094 | 0.020016 | 0 | 0.15279 | 0.10833 | 0 | 0.14163
1962 | 1 | 0.00013983 | 0.00012345 | 0 | 0.00011748 | 0.00011416 | 0.01989 | 0.029624 | 0 | 0.34198 | 0.1 | 0 | 0.050421
1963 | 1 | 0.00015064 | 0.00013661 | 0 | 8.8113e-05 | 0.00011416 | 0 | 0.038431 | 0 | 0.51997 | 0.1 | 0 | 0
1964 | 1 | 0.00016629 | 0.00014609 | 0 | 5.8742e-05 | 0.00011416 | 0 | 0.032826 | 0 | 0.39737 | 0.1 | 0 | 0
1965 | 1 | 0.00014493 | 0.00015876 | 0 | 3.7595e-05 | 0.00011416 | 0 | 0.040032 | 0 | 0.27831 | 0.091667 | 0 | 0
1966 | 1 | 0.00012101 | 0.00017188 | 0 | 2.3497e-05 | 0.00011416 | 0 | 0.038431 | 0 | 0.26784 | 0.091667 | 0 | 0
1967 | 1 | 0.00012867 | 0.0001832 | 0 | 9.3987e-06 | 0.00011416 | 0 | 0.040032 | 0 | 0.25432 | 0.091667 | 0 | 0
1968 | 1 | 0.00010954 | 0.00019177 | 0 | 5.8742e-06 | 0.00011416 | 0 | 0.041633 | 0 | 0.16472 | 0.091667 | 0 | 0
1969 | 1 | 9.5315e-05 | 0.00019931 | 0 | 2.3497e-06 | 0.00011416 | 0 | 0.028823 | 0 | 0.072437 | 0.075 | 0 | 0
1970 | 1 | 8.5235e-05 | 0.00020633 | 0 | 1.1748e-06 | 0.00011416 | 0 | 0.025621 | 0 | 0.06915 | 0.058333 | 0 | 0
1971 | 1 | 8.0589e-05 | 0.00021435 | 0 | 1.4098e-05 | 0.00011416 | 0 | 0.027222 | 0 | 0.047845 | 0.058333 | 0 | 0
1972 | 1 | 7.8259e-05 | 0.00022141 | 0 | 3.7595e-05 | 0.00011416 | 0 | 0.032826 | 0 | 0.041636 | 0.066667 | 0 | 0
1973 | 1 | 7.634e-05 | 0.00022928 | 0 | 9.3987e-05 | 0.00011416 | 0 | 0.038431 | 0 | 0.084612 | 0.066667 | 0 | 0
1974 | 1 | 8.8565e-05 | 0.00023664 | 0 | 0.0001821 | 0.00011416 | 0.0013717 | 0.03763 | 0 | 0.17835 | 0.075 | 0 | 0
1975 | 1 | 9.4859e-05 | 0.00021679 | 0 | 0.0001586 | 0.00011416 | 0.058642 | 0.046437 | 0 | 0.36085 | 0.091667 | 0 | 0.020536
1976 | 1 | 0.00012435 | 0.00019429 | 0 | 0.00014685 | 0.00011416 | 0.18347 | 0.032826 | 0 | 0.45751 | 0.091667 | 0 | 0.14005
1977 | 1 | 0.00014712 | 0.00015545 | 0 | 0.00016448 | 0.00011416 | 0.33265 | 0.014412 | 0 | 0.46628 | 0.1 | 0 | 0.066389
1978 | 1 | 0.000163 | 0.00010653 | 0 | 0.00018797 | 0.00011416 | 0.45508 | 0.023219 | 0 | 0.40821 | 0.091667 | 0 | 0.055971
1979 | 1 | 0.00016376 | 8.2649e-05 | 0 | 0.00020677 | 0.00011416 | 0.49691 | 0.028022 | 0 | 0.4037 | 0.1 | 0 | 0.70094
1980 | 1 | 0.0001664 | 7.3936e-05 | 0 | 0.00018797 | 0.00011416 | 0.47599 | 0.035228 | 0 | 0.30631 | 0.083333 | 0 | 0.7613
1981 | 1 | 0.00016215 | 7.139e-05 | 0 | 0.00019032 | 0.00011416 | 0.36317 | 0.02482 | 0 | 0.27258 | 0.058333 | 0 | 0.30228
1982 | 1 | 0.00016277 | 7.3507e-05 | 0 | 0.00021382 | 0.00011416 | 0.29835 | 0.013611 | 0 | 0.29352 | 0.05 | 0 | 0.41567
1983 | 1 | 0.00015991 | 7.7955e-05 | 0 | 0.00022322 | 0.00011416 | 0.2061 | 0.0096077 | 0 | 0.22705 | 0.05 | 0 | 0.003276
1984 | 1 | 0.00015796 | 8.3002e-05 | 0 | 0.00022322 | 0.00011416 | 0.081962 | 0.0080064 | 0 | 0.23338 | 0.066667 | 0 | 0
1985 | 1 | 0.00015687 | 9.1807e-05 | 0 | 0.00016448 | 0.00011416 | 0.030521 | 0.010408 | 0 | 0.33991 | 0.075 | 0 | 0
1986 | 1 | 0.00015174 | 0.00010785 | 0 | 0.00011748 | 0.00011416 | 0.0044582 | 0.023219 | 0 | 0.44461 | 0.1 | 0 | 0.0076774
1987 | 1 | 0.00016255 | 0.00012819 | 0 | 8.8113e-05 | 0.00011416 | 0 | 0.036829 | 0 | 0.63075 | 0.10833 | 0 | 0
1988 | 1 | 0.00017348 | 0.00014249 | 0 | 5.8742e-05 | 0.00011416 | 0 | 0.05044 | 0 | 0.46762 | 0.10833 | 0 | 0
1989 | 1 | 0.00015054 | 0.000151 | 0 | 3.7595e-05 | 0.00011416 | 0 | 0.076061 | 0 | 0.23022 | 0.1 | 0 | 0
1990 | 1 | 0.00012159 | 0.00015671 | 0 | 2.3497e-05 | 0.00011416 | 0 | 0.078463 | 0 | 0.26613 | 0.041667 | 0 | 0
1991 | 1 | 0.00012525 | 0.00016241 | 0 | 9.3987e-06 | 0.00011416 | 0 | 0.081665 | 0 | 0.28975 | 0.091667 | 0 | 0
1992 | 1 | 0.00010906 | 0.00016783 | 0 | 5.8742e-06 | 0.00011416 | 0 | 0.045637 | 0 | 0.14475 | 0.10833 | 0 | 0
1993 | 1 | 9.4483e-05 | 0.00017308 | 0 | 2.3497e-06 | 0.00011416 | 0 | 0.039231 | 0 | 0.062576 | 0.10833 | 0 | 0
1994 | 1 | 8.5018e-05 | 0.0001762 | 0 | 1.1748e-06 | 0.00011416 | 0 | 0.039231 | 0 | 0.10433 | 0.10833 | 0 | 0
1995 | 1 | 8.1979e-05 | 0.00017984 | 0 | 1.4098e-05 | 0.00011416 | 0 | 0.032826 | 0 | 0.068298 | 0.1 | 0 | 0
1996 | 1 | 8.0238e-05 | 0.00018555 | 0 | 3.7595e-05 | 0.00011416 | 0 | 0.032026 | 0 | 0.045654 | 0.091667 | 0 | 0
1997 | 1 | 8.4007e-05 | 0.00018763 | 0 | 9.3987e-05 | 0.00011416 | 0 | 0.036029 | 0 | 0.092647 | 0.091667 | 0 | 0
1998 | 1 | 9.3819e-05 | 0.00018565 | 0 | 0.0001821 | 0.00011416 | 0 | 0.040833 | 0 | 0.2419 | 0.091667 | 0 | 0
1999 | 1 | 0.0001007 | 0.00018013 | 0 | 0.0001586 | 0.00011416 | 0.0085734 | 0.048038 | 0 | 0.40431 | 0.10833 | 0 | 0.0064963
2000 | 1 | 0.00012532 | 0.00017826 | 0 | 0.00014685 | 0.00011416 | 0.034294 | 0.056045 | 0 | 0.51814 | 0.10833 | 0 | 0.053686
2001 | 1 | 0.00014513 | 0.00017274 | 0 | 0.00016448 | 0.00011416 | 0.066872 | 0.055244 | 0 | 0.56197 | 0.10833 | 0 | 0
2002 | 1 | 0.00015499 | 0.00016507 | 0 | 0.00018797 | 0.00011416 | 0.094993 | 0.060048 | 0 | 0.48442 | 0.11667 | 0 | 0
2003 | 1 | 0.00016752 | 0.00015277 | 0 | 0.00020677 | 0.00011416 | 0.119 | 0.060048 | 0 | 0.35634 | 0.11667 | 0 | 0
2004 | 1 | 0.00017138 | 0.00014534 | 0 | 0.00018797 | 0.00011416 | 0.14026 | 0.08807 | 0 | 0.34234 | 0.11667 | 0 | 0
2005 | 1 | 0.00016043 | 0.00014319 | 0 | 0.00019032 | 0.00011416 | 0.15466 | 0.088871 | 0 | 0.33699 | 0.10833 | 0 | 0
2006 | 1 | 0.00015673 | 0.00014433 | 0 | 0.00021382 | 0.00011416 | 0.14746 | 0.092874 | 0 | 0.29328 | 0.1 | 0 | 0
2007 | 1 | 0.00014954 | 0.00014852 | 0 | 0.00022322 | 0.00011416 | 0.13134 | 0.094476 | 0 | 0.17215 | 0.1 | 0 | 0.0016269
2008 | 1 | 0.00013956 | 0.00015562 | 0 | 0.00022322 | 0.00011416 | 0.11043 | 0.10568 | 0 | 0.1338 | 0.1 | 0 | 0
2009 | 1 | 0.0001367 | 0.00016488 | 0 | 0.00016448 | 0.00011416 | 0.058299 | 0.099279 | 0 | 0.15279 | 0.11667 | 0 | 0.009048
2010 | 1 | 0.00013578 | 0.00017763 | 0 | 0.00011748 | 0.00011416 | 0.014403 | 0.10168 | 0 | 0.2794 | 0.11667 | 0 | 0
2011 | 1 | 0.00014531 | 0.00018621 | 0 | 8.8113e-05 | 0.00011416 | 0 | 0.098479 | 0 | 0.47894 | 0.10833 | 0 | 0
2012 | 1 | 0.00015788 | 0.0001917 | 0 | 5.8742e-05 | 0.00011416 | 0 | 0.099279 | 0 | 0.48856 | 0.125 | 0 | 0
2013 | 1 | 0.00013506 | 0.00019717 | 0 | 3.7595e-05 | 0.00011416 | 0 | 0.084067 | 0 | 0.26297 | 0.11667 | 0 | 0
2014 | 1 | 0.00011211 | 0.00020027 | 0 | 2.3497e-05 | 0.00011416 | 0 | 0.10008 | 0 | 0.26321 | 0.11667 | 0 | 0
2015 | 1 | 0.0001208 | 0.00020128 | 0 | 9.3987e-06 | 0.00011416 | 0 | 0.095276 | 0 | 0.29243 | 0.1 | 0 | 0
2016 | 1 | 0.00010462 | 0.00020306 | 0 | 5.8742e-06 | 0.00011416 | 0 | 0.090472 | 0 | 0.27514 | 0.091667 | 0 | 0
2017 | 1 | 8.6284e-05 | 0.00020553 | 0 | 2.3497e-06 | 0.00011416 | 0 | 0.059247 | 0 | 0.21743 | 0.11667 | 0 | 0
2018 | 1 | 7.6997e-05 | 0.00020831 | 0 | 1.1748e-06 | 0.00011416 | 0 | 0.053643 | 0 | 0.17689 | 0.10833 | 0 | 0
2019 | 1 | 7.4863e-05 | 0.00021492 | 0 | 1.4098e-05 | 0.00011416 | 0 | 0.04964 | 0 | 0.14719 | 0.1 | 0 | 0
2020 | 1 | 7.4711e-05 | 0.00022356 | 0 | 3.7595e-05 | 0.00011416 | 0 | 0.059247 | 0 | 0.13733 | 0.091667 | 0 | 0
2021 | 1 | 7.4065e-05 | 0.00023123 | 0 | 9.3987e-05 | 0.00011416 | 0 | 0.07446 | 0 | 0.16618 | 0.10833 | 0 | 0
2022 | 1 | 8.3612e-05 | 0.00023788 | 0 | 0.0001821 | 0.00011416 | 0.0041152 | 0.11769 | 0 | 0.22401 | 0.11667 | 0 | 0
2023 | 1 | 8.9741e-05 | 0.00022613 | 0 | 0.0001586 | 0.00011416 | 0.067215 | 0.17534 | 0 | 0.31045 | 0.10833 | 0 | 0.027902
2024 | 1 | 0.00011697 | 0.00020915 | 0 | 0.00014685 | 0.00011416 | 0.15981 | 0.21457 | 0 | 0.34648 | 0.10833 | 0 | 0
2025 | 1 | 0.00013572 | 0.00017976 | 0 | 0.00016448 | 0.00011416 | 0.24897 | 0.249 | 0 | 0.35866 | 0.075 | 0 | 0.079928
2026 | 1 | 0.0001367 | 0.00015405 | 0 | 0.00018797 | 0.00011416 | 0.2668 | 0.36509 | 0 | 0.35026 | 0.075 | 0 | 0.0033317
2027 | 1 | 0.00013591 | 0.00014206 | 0 | 0.00020677 | 0.00011416 | 0.22497 | 0.50921 | 0 | 0.32919 | 0.1 | 0 | 0.0066634
2028 | 1 | 0.00014057 | 0.00013698 | 0 | 0.00018797 | 0.00011416 | 0.18107 | 0.58046 | 0 | 0.26333 | 0.10833 | 0 | 0.0033206
2029 | 1 | 0.00013974 | 0.00013361 | 0 | 0.00019032 | 0.00011416 | 0.14129 | 0.65092 | 0 | 0.26552 | 0.10833 | 0 | 0
2030 | 1 | 0.00014591 | 0.00013786 | 0 | 0.00021382 | 0.00011416 | 0.10631 | 0.68215 | 0 | 0.29109 | 0.1 | 0 | 0
2031 | 1 | 0.00015139 | 0.00014164 | 0 | 0.00022322 | 0.00011416 | 0.08059 | 0.65973 | 0 | 0.26504 | 0.091667 | 0 | 0
2032 | 1 | 0.00014312 | 0.000151 | 0 | 0.00022322 | 0.00011416 | 0.050069 | 0.64211 | 0 | 0.31264 | 0.11667 | 0 | 0
2033 | 1 | 0.00013183 | 0.0001687 | 0 | 0.00016448 | 0.00011416 | 0.024348 | 0.60448 | 0 | 0.31288 | 0.14167 | 0 | 0
2034 | 1 | 0.00012882 | 0.00018725 | 0 | 0.00011748 | 0.00011416 | 0.0068587 | 0.45076 | 0 | 0.29364 | 0.11667 | 0 | 0.0059837
2035 | 1 | 0.00014 | 0.00019656 | 0 | 8.8113e-05 | 0.00011416 | 0 | 0.31785 | 0 | 0.51254 | 0.10833 | 0 | 0
2036 | 1 | 0.00015429 | 0.0001965 | 0 | 5.8742e-05 | 0.00011416 | 0 | 0.26902 | 0 | 0.49403 | 0.091667 | 0 | 0
2037 | 1 | 0.00013861 | 0.000189 | 0 | 3.7595e-05 | 0.00011416 | 0 | 0.28743 | 0 | 0.285 | 0.066667 | 0 | 0
2038 | 1 | 0.00011621 | 0.00018191 | 0 | 2.3497e-05 | 0.00011416 | 0 | 0.32826 | 0 | 0.22535 | 0.058333 | 0 | 0
2039 | 1 | 0.00012551 | 0.00018208 | 0 | 9.3987e-06 | 0.00011416 | 0 | 0.36029 | 0 | 0.26175 | 0.091667 | 0 | 0
2040 | 1 | 0.00010848 | 0.00018661 | 0 | 5.8742e-06 | 0.00011416 | 0 | 0.42114 | 0 | 0.18371 | 0.10833 | 0 | 0
2041 | 1 | 9.1737e-05 | 0.00018958 | 0 | 2.3497e-06 | 0.00011416 | 0 | 0.41153 | 0 | 0.13063 | 0.10833 | 0 | 0
2042 | 1 | 8.6367e-05 | 0.00019185 | 0 | 1.1748e-06 | 0.00011416 | 0 | 0.44436 | 0 | 0.13745 | 0.10833 | 0 | 0
2043 | 1 | 7.8625e-05 | 0.0001996 | 0 | 1.4098e-05 | 0.00011416 | 0 | 0.42514 | 0 | 0.11127 | 0.10833 | 0 | 0
2044 | 1 | 7.7441e-05 | 0.00021376 | 0 | 3.7595e-05 | 0.00011416 | 0 | 0.41954 | 0 | 0.097638 | 0.10833 | 0 | 0
2045 | 1 | 7.488e-05 | 0.00023348 | 0 | 9.3987e-05 | 0.00011416 | 0 | 0.3699 | 0 | 0.14414 | 0.10833 | 0 | 0
2046 | 1 | 8.7289e-05 | 0.00023746 | 0 | 0.0001821 | 0.00011416 | 0.0024005 | 0.35068 | 0 | 0.21171 | 0.10833 | 0 | 0
2047 | 1 | 9.3628e-05 | 0.00022459 | 0 | 0.0001586 | 0.00011416 | 0.069616 | 0.30424 | 0 | 0.42233 | 0.11667 | 0 | 0.044549
2048 | 1 | 0.00011493 | 0.00020201 | 0 | 0.00014685 | 0.00011416 | 0.24486 | 0.27142 | 0 | 0.5073 | 0.1 | 0 | 0.26921
2049 | 1 | 0.00013273 | 0.00017352 | 0 | 0.00016448 | 0.00011416 | 0.32236 | 0.26741 | 0 | 0.43341 | 0.10833 | 0 | 0.48432
2050 | 1 | 0.00014326 | 0.00014967 | 0 | 0.00018797 | 0.00011416 | 0.3594 | 0.2538 | 0 | 0.29498 | 0.10833 | 0 | 0.49451
2051 | 1 | 0.00014616 | 0.00013111 | 0 | 0.00020677 | 0.00011416 | 0.37723 | 0.2506 | 0 | 0.23752 | 0.10833 | 0 | 0.13058
2052 | 1 | 0.00016167 | 0.00011609 | 0 | 0.00018797 | 0.00011416 | 0.42661 | 0.23539 | 0 | 0.16594 | 0.10833 | 0 | 0.1186
2053 | 1 | 0.00015793 | 0.00010541 | 0 | 0.00019032 | 0.00011416 | 0.46125 | 0.21938 | 0 | 0.14427 | 0.10833 | 0 | 0.091683
2054 | 1 | 0.00015478 | 0.00010119 | 0 | 0.00021382 | 0.00011416 | 0.43278 | 0.23459 | 0 | 0.12491 | 0.10833 | 0 | 0.35348
2055 | 1 | 0.00014608 | 0.00010205 | 0 | 0.00022322 | 0.00011416 | 0.37449 | 0.22338 | 0 | 0.10957 | 0.1 | 0 | 0.13093
2056 | 1 | 0.00013273 | 0.00010853 | 0 | 0.00022322 | 0.00011416 | 0.25892 | 0.18975 | 0 | 0.10616 | 0.1 | 0 | 0.16627
2057 | 1 | 0.00013269 | 0.00012439 | 0 | 0.00016448 | 0.00011416 | 0.13752 | 0.14251 | 0 | 0.13526 | 0.083333 | 0 | 0.11713
2058 | 1 | 0.00012914 | 0.00016748 | 0 | 0.00011748 | 0.00011416 | 0.031207 | 0.096077 | 0 | 0.21597 | 0.091667 | 0 | 0.041685
2059 | 1 | 0.00013364 | 0.00019812 | 0 | 8.8113e-05 | 0.00011416 | 0 | 0.068855 | 0 | 0.41539 | 0.091667 | 0 | 0
2060 | 1 | 0.00014528 | 0.00021164 | 0 | 5.8742e-05 | 0.00011416 | 0 | 0.055244 | 0 | 0.5011 | 0.091667 | 0 | 0
2061 | 1 | 0.00012878 | 0.00022175 | 0 | 3.7595e-05 | 0.00011416 | 0 | 0.048839 | 0 | 0.37047 | 0.083333 | 0 | 0
2062 | 1 | 0.00010598 | 0.00022405 | 0 | 2.3497e-05 | 0.00011416 | 0 | 0.039231 | 0 | 0.35902 | 0.083333 | 0 | 0
2063 | 1 | 0.00012098 | 0.00022379 | 0 | 9.3987e-06 | 0.00011416 | 0 | 0.035228 | 0 | 0.3981 | 0.083333 | 0 | 0
2064 | 1 | 0.00010728 | 0.00022793 | 0 | 5.8742e-06 | 0.00011416 | 0 | 0.056845 | 0 | 0.27453 | 0.083333 | 0 | 0
2065 | 1 | 9.2745e-05 | 0.00023172 | 0 | 2.3497e-06 | 0.00011416 | 0 | 0.085669 | 0 | 0.14329 | 0.083333 | 0 | 0
2066 | 1 | 8.14e-05 | 0.00023408 | 0 | 1.1748e-06 | 0.00011416 | 0 | 0.14011 | 0 | 0.10482 | 0.091667 | 0 | 0
2067 | 1 | 7.1363e-05 | 0.00024328 | 0 | 1.4098e-05 | 0.00011416 | 0 | 0.23058 | 0 | 0.10324 | 0.1 | 0 | 0
2068 | 1 | 6.615e-05 | 0.00025434 | 0 | 3.7595e-05 | 0.00011416 | 0 | 0.29784 | 0 | 0.062576 | 0.10833 | 0 | 0
2069 | 1 | 6.4012e-05 | 0.00026278 | 0 | 9.3987e-05 | 0.00011416 | 0 | 0.31465 | 0 | 0.06148 | 0.10833 | 0 | 0
2070 | 1 | 6.6372e-05 | 0.00026037 | 0 | 0.0001821 | 0.00011416 | 0.0048011 | 0.3715 | 0 | 0.065985 | 0.10833 | 0 | 0
2071 | 1 | 5.3893e-05 | 0.00021827 | 0 | 0.0001586 | 0.00011416 | 0.074417 | 0.32586 | 0 | 0.091551 | 0.10833 | 0 | 0.024258
2072 | 1 | 6.3239e-05 | 0.0001911 | 0 | 0.00014685 | 0.00011416 | 0.15741 | 0.30745 | 0 | 0.23143 | 0.10833 | 0 | 0.0031869
2073 | 1 | 7.9862e-05 | 0.00016289 | 0 | 0.00016448 | 0.00011416 | 0.15912 | 0.40592 | 0 | 0.26637 | 0.10833 | 0 | 0.0016269
2074 | 1 | 9.7296e-05 | 0.00014177 | 0 | 0.00018797 | 0.00011416 | 0.1214 | 0.51321 | 0 | 0.19223 | 0.10833 | 0 | 0
2075 | 1 | 0.0001073 | 0.00013157 | 0 | 0.00020677 | 0.00011416 | 0.12071 | 0.52362 | 0 | 0.17689 | 0.10833 | 0 | 0
2076 | 1 | 0.00010999 | 0.00012618 | 0 | 0.00018797 | 0.00011416 | 0.099451 | 0.52602 | 0 | 0.18736 | 0.10833 | 0 | 0
2077 | 1 | 0.00011139 | 0.00012891 | 0 | 0.00019032 | 0.00011416 | 0.09225 | 0.48919 | 0 | 0.10032 | 0.091667 | 0 | 0
2078 | 1 | 0.00010731 | 0.00013391 | 0 | 0.00021382 | 0.00011416 | 0.11454 | 0.5036 | 0 | 0.088386 | 0.083333 | 0 | 0
2079 | 1 | 0.00010154 | 0.00013772 | 0 | 0.00022322 | 0.00011416 | 0.11626 | 0.5044 | 0 | 0.058802 | 0.083333 | 0 | 0
2080 | 1 | 9.7723e-05 | 0.00013888 | 0 | 0.00022322 | 0.00011416 | 0.079561 | 0.51641 | 0 | 0.056732 | 0.083333 | 0 | 0
2081 | 1 | 9.874e-05 | 0.00013885 | 0 | 0.00016448 | 0.00011416 | 0.033608 | 0.57406 | 0 | 0.062454 | 0.083333 | 0 | 0.054834
2082 | 1 | 0.00010252 | 0.00013967 | 0 | 0.00011748 | 0.00011416 | 0.0048011 | 0.60769 | 0 | 0.15364 | 0.083333 | 0 | 0.059481
2083 | 1 | 0.0001132 | 0.00013543 | 0 | 8.8113e-05 | 0.00011416 | 0 | 0.56365 | 0 | 0.25432 | 0.083333 | 0 | 0
2084 | 1 | 0.00012793 | 0.0001258 | 0 | 5.8742e-05 | 0.00011416 | 0 | 0.59167 | 0 | 0.25895 | 0.083333 | 0 | 0
2085 | 1 | 0.00011381 | 0.00012015 | 0 | 3.7595e-05 | 0.00011416 | 0 | 0.68935 | 0 | 0.1176 | 0.083333 | 0 | 0
2086 | 1 | 9.3216e-05 | 0.00011607 | 0 | 2.3497e-05 | 0.00011416 | 0 | 0.76621 | 0 | 0.13514 | 0.1 | 0 | 0
2087 | 1 | 0.00010754 | 0.00011279 | 0 | 9.3987e-06 | 0.00011416 | 0 | 0.78863 | 0 | 0.12637 | 0.1 | 0 | 0
2088 | 1 | 9.3982e-05 | 0.00011498 | 0 | 5.8742e-06 | 0.00011416 | 0 | 0.75741 | 0 | 0.091186 | 0.10833 | 0 | 0
2089 | 1 | 7.8801e-05 | 0.00011742 | 0 | 2.3497e-06 | 0.00011416 | 0 | 0.73098 | 0 | 0.060263 | 0.10833 | 0 | 0
2090 | 1 | 6.6021e-05 | 0.00011965 | 0 | 1.1748e-06 | 0.00011416 | 0 | 0.74219 | 0 | 0.052958 | 0.10833 | 0 | 0
2091 | 1 | 6.0953e-05 | 0.0001215 | 0 | 1.4098e-05 | 0.00011416 | 0 | 0.74219 | 0 | 0.024349 | 0.10833 | 0 | 0
2092 | 1 | 6.143e-05 | 0.00012256 | 0 | 3.7595e-05 | 0.00011416 | 0 | 0.76861 | 0 | 0.020575 | 0.10833 | 0 | 0
2093 | 1 | 6.1925e-05 | 0.00012473 | 0 | 9.3987e-05 | 0.00011416 | 0 | 0.75661 | 0 | 0.018262 | 0.10833 | 0 | 0
2094 | 1 | 4.2586e-05 | 0.00012716 | 0 | 0.0001821 | 0.00011416 | 0.00068587 | 0.71497 | 0 | 0.021549 | 0.1 | 0 | 0
2095 | 1 | 4.8514e-05 | 0.00012672 | 0 | 0.0001586 | 0.00011416 | 0.012689 | 0.69015 | 0 | 0.027514 | 0.1 | 0 | 0
2096 | 1 | 5.346e-05 | 0.00012732 | 0 | 0.00014685 | 0.00011416 | 0.030864 | 0.69816 | 0 | 0.041149 | 0.1 | 0 | 0
2097 | 1 | 6.6174e-05 | 0.00012785 | 0 | 0.00016448 | 0.00011416 | 0.059328 | 0.72778 | 0 | 0.061115 | 0.10833 | 0 | 0
2098 | 1 | 7.9489e-05 | 0.00012457 | 0 | 0.00018797 | 0.00011416 | 0.076475 | 0.7438 | 0 | 0.055758 | 0.10833 | 0 | 0
2099 | 1 | 9.4193e-05 | 0.00011867 | 0 | 0.00020677 | 0.00011416 | 0.094993 | 0.76061 | 0 | 0.092403 | 0.10833 | 0 | 0
2100 | 1 | 9.6917e-05 | 0.00011612 | 0 | 0.00018797 | 0.00011416 | 0.10802 | 0.79183 | 0 | 0.074629 | 0.10833 | 0 | 0
2101 | 1 | 8.7689e-05 | 0.00011136 | 0 | 0.00019032 | 0.00011416 | 0.069959 | 0.79824 | 0 | 0.053202 | 0.10833 | 0 | 0
2102 | 1 | 8.2122e-05 | 9.9645e-05 | 0 | 0.00021382 | 0.00011416 | 0.050069 | 0.79824 | 0 | 0.063794 | 0.10833 | 0 | 0
2103 | 1 | 8.1263e-05 | 8.0778e-05 | 0 | 0.00022322 | 0.00011416 | 0.044582 | 0.78463 | 0 | 0.058802 | 0.10833 | 0 | 0
2104 | 1 | 7.7453e-05 | 7.771e-05 | 0 | 0.00022322 | 0.00011416 | 0.027778 | 0.76942 | 0 | 0.038593 | 0.1 | 0 | 0
2105 | 1 | 8.0077e-05 | 8.4122e-05 | 0 | 0.00016448 | 0.00011416 | 0.015089 | 0.75661 | 0 | 0.056245 | 0.1 | 0 | 0
2106 | 1 | 8.6589e-05 | 9.1377e-05 | 0 | 0.00011748 | 0.00011416 | 0.0030864 | 0.7558 | 0 | 0.14061 | 0.10833 | 0 | 0.0032649
2107 | 1 | 9.2996e-05 | 9.8602e-05 | 0 | 8.8113e-05 | 0.00011416 | 0 | 0.73819 | 0 | 0.21183 | 0.13333 | 0 | 0
2108 | 1 | 9.8648e-05 | 0.00010445 | 0 | 5.8742e-05 | 0.00011416 | 0 | 0.71978 | 0 | 0.14853 | 0.14167 | 0 | 0
2109 | 1 | 8.5908e-05 | 0.00010886 | 0 | 3.7595e-05 | 0.00011416 | 0 | 0.70056 | 0 | 0.18213 | 0.175 | 0 | 0
2110 | 1 | 0.00010138 | 0.0001127 | 0 | 2.3497e-05 | 0.00011416 | 0 | 0.68135 | 0 | 0.15157 | 0.18333 | 0 | 0
2111 | 1 | 8.8869e-05 | 0.00011528 | 0 | 9.3987e-06 | 0.00011416 | 0 | 1.2946 | 0 | 0.10933 | 0.18333 | 0 | 0
2112 | 1 | 7.8869e-05 | 0.00012187 | 0 | 5.8742e-06 | 0.00011416 | 0 | 0.71097 | 0 | 0.083029 | 0.18333 | 0 | 0
2113 | 1 | 6.5105e-05 | 0.00013298 | 0 | 2.3497e-06 | 0.00011416 | 0 | 0.69736 | 0 | 0.058559 | 0.18333 | 0 | 0
2114 | 1 | 5.4553e-05 | 0.00014614 | 0 | 1.1748e-06 | 0.00011416 | 0 | 0.60128 | 0 | 0.052228 | 0.18333 | 0 | 0
2115 | 1 | 5.3749e-05 | 0.00016007 | 0 | 1.4098e-05 | 0.00011416 | 0 | 0.54283 | 0 | 0.050645 | 0.18333 | 0 | 0
2116 | 1 | 5.5475e-05 | 0.00016768 | 0 | 3.7595e-05 | 0.00011416 | 0 | 0.58046 | 0 | 0.06282 | 0.18333 | 0 | 0
2117 | 1 | 6.9473e-05 | 0.00016976 | 0 | 9.3987e-05 | 0.00011416 | 0 | 0.55725 | 0 | 0.091308 | 0.175 | 0 | 0
2118 | 1 | 8.5401e-05 | 0.00017054 | 0 | 0.0001821 | 0.00011416 | 0.0041152 | 0.58767 | 0 | 0.26175 | 0.16667 | 0 | 0
2119 | 1 | 0.00010606 | 0.00016464 | 0 | 0.0001586 | 0.00011416 | 0.079904 | 0.64772 | 0 | 0.3197 | 0.175 | 0 | 0.0053151
2120 | 1 | 0.00012495 | 0.00015378 | 0 | 0.00014685 | 0.00011416 | 0.21433 | 0.67814 | 0 | 0.33869 | 0.16667 | 0 | 0.13307
2121 | 1 | 0.00013093 | 0.00013983 | 0 | 0.00016448 | 0.00011416 | 0.23903 | 0.68855 | 0 | 0.29231 | 0.16667 | 0 | 0.43286
2122 | 1 | 0.00014138 | 0.00013261 | 0 | 0.00018797 | 0.00011416 | 0.27572 | 0.71417 | 0 | 0.27818 | 0.16667 | 0 | 0
2123 | 1 | 0.00013574 | 0.00013335 | 0 | 0.00020677 | 0.00011416 | 0.4321 | 0.72938 | 0 | 0.23582 | 0.16667 | 0 | 0.053419
2124 | 1 | 0.00013174 | 0.00013071 | 0 | 0.00018797 | 0.00011416 | 0.53978 | 0.70857 | 0 | 0.19016 | 0.175 | 0 | 0.2278
2125 | 1 | 0.0001244 | 0.00013028 | 0 | 0.00019032 | 0.00011416 | 0.53875 | 0.67094 | 0 | 0.16216 | 0.18333 | 0 | 0.37098
2126 | 1 | 0.00011822 | 0.00012905 | 0 | 0.00021382 | 0.00011416 | 0.4928 | 0.63491 | 0 | 0.12418 | 0.18333 | 0 | 0.42259
2127 | 1 | 0.00010803 | 0.00013123 | 0 | 0.00022322 | 0.00011416 | 0.39026 | 0.50761 | 0 | 0.12223 | 0.18333 | 0 | 0.40713
2128 | 1 | 0.0001052 | 0.00013436 | 0 | 0.00022322 | 0.00011416 | 0.28361 | 0.42754 | 0 | 0.12649 | 0.18333 | 0 | 0.079972
2129 | 1 | 0.00010731 | 0.00014112 | 0 | 0.00016448 | 0.00011416 | 0.11866 | 0.3771 | 0 | 0.25469 | 0.18333 | 0 | 0.095372
2130 | 1 | 0.0001198 | 0.00016814 | 0 | 0.00011748 | 0.00011416 | 0.018176 | 0.33707 | 0 | 0.3533 | 0.18333 | 0 | 0.033841
2131 | 1 | 0.00013099 | 0.00020087 | 0 | 8.8113e-05 | 0.00011416 | 0 | 0.34828 | 0 | 0.25286 | 0.18333 | 0 | 0
2132 | 1 | 0.00012788 | 0.00020547 | 0 | 5.8742e-05 | 0.00011416 | 0 | 0.38511 | 0 | 0.16143 | 0.18333 | 0 | 0
2133 | 1 | 0.00010956 | 0.00019826 | 0 | 3.7595e-05 | 0.00011416 | 0 | 0.56205 | 0 | 0.12016 | 0.18333 | 0 | 0
2134 | 1 | 0.00011939 | 0.00018236 | 0 | 2.3497e-05 | 0.00011416 | 0 | 0.73979 | 0 | 0.11626 | 0.19167 | 0 | 0
2135 | 1 | 9.6841e-05 | 0.00017851 | 0 | 9.3987e-06 | 0.00011416 | 0 | 0.80464 | 0 | 0.094229 | 0.18333 | 0 | 0
2136 | 1 | 7.8935e-05 | 0.00015281 | 0 | 5.8742e-06 | 0.00011416 | 0 | 0.81745 | 0 | 0.073898 | 0.175 | 0 | 0
2137 | 1 | 7.2482e-05 | 0.00012117 | 0 | 2.3497e-06 | 0.00011416 | 0 | 0.81185 | 0 | 0.10738 | 0.175 | 0 | 0
2138 | 1 | 6.9659e-05 | 0.00010439 | 0 | 1.1748e-06 | 0.00011416 | 0 | 0.78383 | 0 | 0.1047 | 0.18333 | 0 | 0
2139 | 1 | 6.8655e-05 | 0.00010014 | 0 | 1.4098e-05 | 0.00011416 | 0 | 0.77822 | 0 | 0.060506 | 0.175 | 0 | 0
2140 | 1 | 6.5782e-05 | 0.0001113 | 0 | 3.7595e-05 | 0.00011416 | 0 | 0.77262 | 0 | 0.072437 | 0.175 | 0 | 0
2141 | 1 | 7.5281e-05 | 0.00011942 | 0 | 9.3987e-05 | 0.00011416 | 0 | 0.73659 | 0 | 0.14074 | 0.175 | 0 | 0
2142 | 1 | 8.8305e-05 | 0.0001213 | 0 | 0.0001821 | 0.00011416 | 0.0027435 | 0.64131 | 0 | 0.29669 | 0.16667 | 0 | 0
2143 | 1 | 0.00011901 | 0.00011759 | 0 | 0.0001586 | 0.00011416 | 0.049726 | 0.71177 | 0 | 0.38276 | 0.15833 | 0 | 0
2144 | 1 | 0.00013532 | 0.00011032 | 0 | 0.00014685 | 0.00011416 | 0.13169 | 0.75741 | 0 | 0.41709 | 0.15 | 0 | 0.0030531
2145 | 1 | 0.00014165 | 0.00010593 | 0 | 0.00016448 | 0.00011416 | 0.19719 | 0.7518 | 0 | 0.34599 | 0.15 | 0 | 0
2146 | 1 | 0.0001486 | 0.00010419 | 0 | 0.00018797 | 0.00011416 | 0.26818 | 0.7534 | 0 | 0.33406 | 0.16667 | 0 | 0
2147 | 1 | 0.00015594 | 0.00010345 | 0 | 0.00020677 | 0.00011416 | 0.34945 | 0.77182 | 0 | 0.31288 | 0.18333 | 0 | 0
2148 | 1 | 0.00014088 | 9.4399e-05 | 0 | 0.00018797 | 0.00011416 | 0.53978 | 0.77342 | 0 | 0.25189 | 0.18333 | 0 | 0.3516
2149 | 1 | 0.00013198 | 8.9092e-05 | 0 | 0.00019032 | 0.00011416 | 0.63855 | 0.73499 | 0 | 0.24568 | 0.19167 | 0 | 0.038298
2150 | 1 | 0.00012369 | 9.3755e-05 | 0 | 0.00021382 | 0.00011416 | 0.57647 | 0.76301 | 0 | 0.14901 | 0.2 | 0 | 0.95003
2151 | 1 | 0.00012547 | 0.0001029 | 0 | 0.00022322 | 0.00011416 | 0.40775 | 0.78943 | 0 | 0.1495 | 0.19167 | 0 | 0.67959
2152 | 1 | 0.00012385 | 0.00011275 | 0 | 0.00022322 | 0.00011416 | 0.25446 | 0.7478 | 0 | 0.14621 | 0.18333 | 0 | 0.34078
2153 | 1 | 0.0001164 | 0.00012373 | 0 | 0.00016448 | 0.00011416 | 0.087106 | 0.7454 | 0 | 0.173 | 0.18333 | 0 | 0
2154 | 1 | 0.00012851 | 0.00014017 | 0 | 0.00011748 | 0.00011416 | 0.016461 | 0.75741 | 0 | 0.20745 | 0.19167 | 0 | 0.0010251
2155 | 1 | 0.00012801 | 0.00015306 | 0 | 8.8113e-05 | 0.00011416 | 0.00034294 | 0.78543 | 0 | 0.30728 | 0.19167 | 0 | 0
2156 | 1 | 0.00011786 | 0.00016047 | 0 | 5.8742e-05 | 0.00011416 | 0 | 0.70456 | 0 | 0.402 | 0.18333 | 0 | 0
2157 | 1 | 9.8164e-05 | 0.00016841 | 0 | 3.7595e-05 | 0.00011416 | 0 | 0.65653 | 0 | 0.34612 | 0.18333 | 0 | 0
2158 | 1 | 0.00011105 | 0.00017467 | 0 | 2.3497e-05 | 0.00011416 | 0 | 0.58607 | 0 | 0.2833 | 0.18333 | 0 | 0
2159 | 1 | 9.449e-05 | 0.00017966 | 0 | 9.3987e-06 | 0.00011416 | 0 | 0.64452 | 0 | 0.19199 | 0.18333 | 0 | 0
2160 | 1 | 7.6708e-05 | 0.00018579 | 0 | 5.8742e-06 | 0.00011416 | 0 | 0.71257 | 0 | 0.14122 | 0.19167 | 0 | 0
2161 | 1 | 6.5068e-05 | 0.00019455 | 0 | 2.3497e-06 | 0.00011416 | 0 | 0.72218 | 0 | 0.12406 | 0.19167 | 0 | 0
2162 | 1 | 6.3296e-05 | 0.00020043 | 0 | 1.1748e-06 | 0.00011416 | 0 | 0.68855 | 0 | 0.085951 | 0.18333 | 0 | 0
2163 | 1 | 6.2344e-05 | 0.00020492 | 0 | 1.4098e-05 | 0.00011416 | 0 | 0.63571 | 0 | 0.082664 | 0.18333 | 0 | 0
2164 | 1 | 6.2983e-05 | 0.00021233 | 0 | 3.7595e-05 | 0.00011416 | 0 | 0.65172 | 0 | 0.094595 | 0.18333 | 0 | 0
2165 | 1 | 7.1349e-05 | 0.00021989 | 0 | 9.3987e-05 | 0.00011416 | 0 | 0.66133 | 0 | 0.19771 | 0.18333 | 0 | 0
2166 | 1 | 7.4372e-05 | 0.00022417 | 0 | 0.0001821 | 0.00011416 | 0.0020576 | 0.65733 | 0 | 0.44363 | 0.18333 | 0 | 0
2167 | 1 | 9.6266e-05 | 0.00021527 | 0 | 0.0001586 | 0.00011416 | 0.034294 | 0.65492 | 0 | 0.49136 | 0.18333 | 0 | 0.001248
2168 | 1 | 0.0001117 | 0.00020006 | 0 | 0.00014685 | 0.00011416 | 0.11591 | 0.61649 | 0 | 0.46238 | 0.18333 | 0 | 0.015032
2169 | 1 | 0.00012106 | 0.00018605 | 0 | 0.00016448 | 0.00011416 | 0.22359 | 0.63251 | 0 | 0.41259 | 0.175 | 0 | 0.026631
2170 | 1 | 0.00013083 | 0.00017228 | 0 | 0.00018797 | 0.00011416 | 0.31139 | 0.65012 | 0 | 0.3824 | 0.175 | 0 | 0.039747
2171 | 1 | 0.00014035 | 0.00015798 | 0 | 0.00020677 | 0.00011416 | 0.44993 | 0.67574 | 0 | 0.3421 | 0.175 | 0 | 0
2172 | 1 | 0.00013561 | 0.00015211 | 0 | 0.00018797 | 0.00011416 | 0.50583 | 0.69335 | 0 | 0.30582 | 0.175 | 0 | 0.31113
2173 | 1 | 0.00012714 | 0.00015048 | 0 | 0.00019032 | 0.00011416 | 0.52229 | 0.71097 | 0 | 0.24945 | 0.175 | 0 | 0.045998
2174 | 1 | 0.0001158 | 0.00014922 | 0 | 0.00021382 | 0.00011416 | 0.53052 | 0.68935 | 0 | 0.18542 | 0.175 | 0 | 0.21948
2175 | 1 | 0.00010827 | 0.00015102 | 0 | 0.00022322 | 0.00011416 | 0.40912 | 0.65813 | 0 | 0.1551 | 0.175 | 0 | 0.10755
2176 | 1 | 0.00010681 | 0.00015401 | 0 | 0.00022322 | 0.00011416 | 0.25857 | 0.64291 | 0 | 0.11322 | 0.175 | 0 | 0.34944
2177 | 1 | 0.00010978 | 0.000161 | 0 | 0.00016448 | 0.00011416 | 0.13306 | 0.57486 | 0 | 0.17872 | 0.16667 | 0 | 0.091416
2178 | 1 | 0.00011521 | 0.00017766 | 0 | 0.00011748 | 0.00011416 | 0.030521 | 0.51641 | 0 | 0.30752 | 0.175 | 0 | 0.056026
2179 | 1 | 0.00011801 | 0.00019276 | 0 | 8.8113e-05 | 0.00011416 | 0.00034294 | 0.52362 | 0 | 0.458 | 0.175 | 0 | 0
2180 | 1 | 0.00011646 | 0.00019863 | 0 | 5.8742e-05 | 0.00011416 | 0 | 0.59648 | 0 | 0.41624 | 0.175 | 0 | 0
2181 | 1 | 0.00010522 | 0.00020405 | 0 | 3.7595e-05 | 0.00011416 | 0 | 0.64051 | 0 | 0.33881 | 0.175 | 0 | 0
2182 | 1 | 0.0001133 | 0.00020713 | 0 | 2.3497e-05 | 0.00011416 | 0 | 0.56845 | 0 | 0.35013 | 0.18333 | 0 | 0
2183 | 1 | 9.0535e-05 | 0.00020564 | 0 | 9.3987e-06 | 0.00011416 | 0 | 0.54764 | 0 | 0.15851 | 0.18333 | 0 | 0
2184 | 1 | 7.5255e-05 | 0.0002044 | 0 | 5.8742e-06 | 0.00011416 | 0 | 0.57806 | 0 | 0.10726 | 0.18333 | 0 | 0
2185 | 1 | 6.971e-05 | 0.00020219 | 0 | 2.3497e-06 | 0.00011416 | 0 | 0.53563 | 0 | 0.096299 | 0.175 | 0 | 0
2186 | 1 | 6.5108e-05 | 0.00020035 | 0 | 1.1748e-06 | 0.00011416 | 0 | 0.53963 | 0 | 0.10567 | 0.175 | 0 | 0
2187 | 1 | 6.6604e-05 | 0.00020017 | 0 | 1.4098e-05 | 0.00011416 | 0 | 0.59167 | 0 | 0.090821 | 0.175 | 0 | 0
2188 | 1 | 6.9365e-05 | 0.00020524 | 0 | 3.7595e-05 | 0.00011416 | 0 | 0.67974 | 0 | 0.11639 | 0.18333 | 0 | 0
2189 | 1 | 7.7052e-05 | 0.00021644 | 0 | 9.3987e-05 | 0.00011416 | 0 | 0.72218 | 0 | 0.21707 | 0.18333 | 0 | 0
2190 | 1 | 7.7921e-05 | 0.00021721 | 0 | 0.0001821 | 0.00011416 | 0.0010288 | 0.68054 | 0 | 0.41247 | 0.16667 | 0 | 0
2191 | 1 | 0.00010528 | 0.00019352 | 0 | 0.0001586 | 0.00011416 | 0.030521 | 0.57486 | 0 | 0.4821 | 0.16667 | 0 | 0
2192 | 1 | 0.00012913 | 0.00016873 | 0 | 0.00014685 | 0.00011416 | 0.11763 | 0.54684 | 0 | 0.47005 | 0.16667 | 0 | 0
2193 | 1 | 0.00013858 | 0.00016025 | 0 | 0.00016448 | 0.00011416 | 0.27606 | 0.40432 | 0 | 0.43097 | 0.16667 | 0 | 0
2194 | 1 | 0.00014627 | 0.00015338 | 0 | 0.00018797 | 0.00011416 | 0.41667 | 0.46037 | 0 | 0.43621 | 0.175 | 0 | 0.0047357
2195 | 1 | 0.00015392 | 0.00014069 | 0 | 0.00020677 | 0.00011416 | 0.5535 | 0.506 | 0 | 0.35342 | 0.175 | 0 | 0.26183
2196 | 1 | 0.00013955 | 0.0001316 | 0 | 0.00018797 | 0.00011416 | 0.59739 | 0.46677 | 0 | 0.31008 | 0.175 | 0 | 0.13954
2197 | 1 | 0.00012479 | 0.00012638 | 0 | 0.00019032 | 0.00011416 | 0.56687 | 0.46597 | 0 | 0.27502 | 0.175 | 0 | 0.31368
2198 | 1 | 0.00011842 | 0.00012558 | 0 | 0.00021382 | 0.00011416 | 0.54492 | 0.39712 | 0 | 0.15851 | 0.175 | 0 | 0.5576
2199 | 1 | 0.00011242 | 0.00012999 | 0 | 0.00022322 | 0.00011416 | 0.46296 | 0.29784 | 0 | 0.18809 | 0.175 | 0 | 0.54749
2200 | 1 | 0.00011155 | 0.0001401 | 0 | 0.00022322 | 0.00011416 | 0.29012 | 0.245 | 0 | 0.27234 | 0.175 | 0 | 0.48116
2201 | 1 | 0.00010982 | 0.00015536 | 0 | 0.00016448 | 0.00011416 | 0.13272 | 0.18175 | 0 | 0.27076 | 0.175 | 0 | 0.17771
2202 | 1 | 0.00011231 | 0.00018476 | 0 | 0.00011748 | 0.00011416 | 0.041495 | 0.11609 | 0 | 0.30558 | 0.16667 | 0 | 0.00195
2203 | 1 | 0.00011494 | 0.00021521 | 0 | 8.8113e-05 | 0.00011416 | 0.0010288 | 0.068855 | 0 | 0.30144 | 0.15 | 0 | 0
2204 | 1 | 0.00012064 | 0.00022618 | 0 | 5.8742e-05 | 0.00011416 | 0 | 0.056045 | 0 | 0.26114 | 0.15 | 0 | 0
2205 | 1 | 0.00010484 | 0.00023437 | 0 | 3.7595e-05 | 0.00011416 | 0 | 0.047238 | 0 | 0.22389 | 0.15 | 0 | 0
2206 | 1 | 0.00011921 | 0.00024049 | 0 | 2.3497e-05 | 0.00011416 | 0 | 0.038431 | 0 | 0.31446 | 0.15 | 0 | 0
2207 | 1 | 0.00010428 | 0.00024701 | 0 | 9.3987e-06 | 0.00011416 | 0 | 0.032026 | 0 | 0.1943 | 0.13333 | 0 | 0
2208 | 1 | 8.8139e-05 | 0.00025276 | 0 | 5.8742e-06 | 0.00011416 | 0 | 0.026421 | 0 | 0.15023 | 0.14167 | 0 | 0
2209 | 1 | 7.9369e-05 | 0.00025278 | 0 | 2.3497e-06 | 0.00011416 | 0 | 0.025621 | 0 | 0.1372 | 0.14167 | 0 | 0
2210 | 1 | 7.3927e-05 | 0.00025303 | 0 | 1.1748e-06 | 0.00011416 | 0 | 0.036029 | 0 | 0.12564 | 0.14167 | 0 | 0
2211 | 1 | 7.4289e-05 | 0.00024868 | 0 | 1.4098e-05 | 0.00011416 | 0 | 0.065653 | 0 | 0.1226 | 0.14167 | 0 | 0
2212 | 1 | 7.4851e-05 | 0.0002541 | 0 | 3.7595e-05 | 0.00011416 | 0 | 0.11529 | 0 | 0.10567 | 0.14167 | 0 | 0
2213 | 1 | 8.2483e-05 | 0.0002704 | 0 | 9.3987e-05 | 0.00011416 | 0 | 0.14652 | 0 | 0.12953 | 0.14167 | 0 | 0
2214 | 1 | 8.0031e-05 | 0.00027631 | 0 | 0.0001821 | 0.00011416 | 0.011317 | 0.18655 | 0 | 0.35683 | 0.14167 | 0 | 0
2215 | 1 | 0.00010604 | 0.00023879 | 0 | 0.0001586 | 0.00011416 | 0.067901 | 0.19936 | 0 | 0.39688 | 0.14167 | 0 | 0
2216 | 1 | 0.00012124 | 0.00020553 | 0 | 0.00014685 | 0.00011416 | 0.1406 | 0.17934 | 0 | 0.40321 | 0.15 | 0 | 0
2217 | 1 | 0.00012762 | 0.00017318 | 0 | 0.00016448 | 0.00011416 | 0.21468 | 0.11369 | 0 | 0.37448 | 0.15 | 0 | 0.0046131
2218 | 1 | 0.00013466 | 0.00015235 | 0 | 0.00018797 | 0.00011416 | 0.27229 | 0.095276 | 0 | 0.37521 | 0.15833 | 0 | 0
2219 | 1 | 0.00014355 | 0.00013302 | 0 | 0.00020677 | 0.00011416 | 0.30727 | 0.084067 | 0 | 0.36413 | 0.16667 | 0 | 0
2220 | 1 | 0.00014022 | 0.00011658 | 0 | 0.00018797 | 0.00011416 | 0.27058 | 0.090472 | 0 | 0.33613 | 0.16667 | 0 | 0
2221 | 1 | 0.00014353 | 0.0001079 | 0 | 0.00019032 | 0.00011416 | 0.23285 | 0.10008 | 0 | 0.31872 | 0.16667 | 0 | 0
2222 | 1 | 0.00014243 | 0.00010713 | 0 | 0.00021382 | 0.00011416 | 0.17147 | 0.11689 | 0 | 0.27307 | 0.14167 | 0 | 0
2223 | 1 | 0.00013463 | 0.000114 | 0 | 0.00022322 | 0.00011416 | 0.11934 | 0.10568 | 0 | 0.27295 | 0.15833 | 0 | 0
2224 | 1 | 0.00012864 | 0.00012503 | 0 | 0.00022322 | 0.00011416 | 0.088134 | 0.076061 | 0 | 0.23971 | 0.16667 | 0 | 0
2225 | 1 | 0.00012908 | 0.0001377 | 0 | 0.00016448 | 0.00011416 | 0.040123 | 0.045637 | 0 | 0.34855 | 0.16667 | 0 | 0.002652
2226 | 1 | 0.00013113 | 0.00015563 | 0 | 0.00011748 | 0.00011416 | 0.0075446 | 0.022418 | 0 | 0.3729 | 0.15833 | 0 | 0.0047469
2227 | 1 | 0.00013144 | 0.00016841 | 0 | 8.8113e-05 | 0.00011416 | 0 | 0.018415 | 0 | 0.35159 | 0.16667 | 0 | 0
2228 | 1 | 0.00013056 | 0.00017067 | 0 | 5.8742e-05 | 0.00011416 | 0 | 0.020016 | 0 | 0.26175 | 0.15833 | 0 | 0
2229 | 1 | 0.00011477 | 0.0001728 | 0 | 3.7595e-05 | 0.00011416 | 0 | 0.024019 | 0 | 0.30022 | 0.15833 | 0 | 0
2230 | 1 | 0.000131 | 0.00017558 | 0 | 2.3497e-05 | 0.00011416 | 0 | 0.019215 | 0 | 0.45435 | 0.15833 | 0 | 0
2231 | 1 | 0.00011631 | 0.00017897 | 0 | 9.3987e-06 | 0.00011416 | 0 | 0.013611 | 0 | 0.3673 | 0.15833 | 0 | 0
2232 | 1 | 9.9124e-05 | 0.00018193 | 0 | 5.8742e-06 | 0.00011416 | 0 | 0.01201 | 0 | 0.16983 | 0.15833 | 0 | 0
2233 | 1 | 8.9518e-05 | 0.00018461 | 0 | 2.3497e-06 | 0.00011416 | 0 | 0.010408 | 0 | 0.11821 | 0.15833 | 0 | 0
2234 | 1 | 8.2124e-05 | 0.00018628 | 0 | 1.1748e-06 | 0.00011416 | 0 | 0.01281 | 0 | 0.074385 | 0.15833 | 0 | 0
2235 | 1 | 8.0084e-05 | 0.00018697 | 0 | 1.4098e-05 | 0.00011416 | 0 | 0.016813 | 0 | 0.10823 | 0.16667 | 0 | 0
2236 | 1 | 7.5789e-05 | 0.00018891 | 0 | 3.7595e-05 | 0.00011416 | 0 | 0.021617 | 0 | 0.099464 | 0.175 | 0 | 0
2237 | 1 | 7.5098e-05 | 0.00019501 | 0 | 9.3987e-05 | 0.00011416 | 0 | 0.027222 | 0 | 0.097029 | 0.16667 | 0 | 0
2238 | 1 | 5.5604e-05 | 0.00019587 | 0 | 0.0001821 | 0.00011416 | 0.00068587 | 0.039231 | 0 | 0.10202 | 0.16667 | 0 | 0
2239 | 1 | 6.3369e-05 | 0.00018018 | 0 | 0.0001586 | 0.00011416 | 0.014403 | 0.082466 | 0 | 0.12503 | 0.175 | 0 | 0
2240 | 1 | 7.8619e-05 | 0.00017015 | 0 | 0.00014685 | 0.00011416 | 0.043553 | 0.16173 | 0 | 0.24945 | 0.15833 | 0 | 0
2241 | 1 | 9.2496e-05 | 0.00016987 | 0 | 0.00016448 | 0.00011416 | 0.086763 | 0.21457 | 0 | 0.22413 | 0.15 | 0 | 0
2242 | 1 | 0.00010076 | 0.00017619 | 0 | 0.00018797 | 0.00011416 | 0.1677 | 0.22418 | 0 | 0.16338 | 0.16667 | 0 | 0
2243 | 1 | 0.00011243 | 0.00017992 | 0 | 0.00020677 | 0.00011416 | 0.2404 | 0.20016 | 0 | 0.25274 | 0.15833 | 0 | 0
2244 | 1 | 0.00010753 | 0.00017786 | 0 | 0.00018797 | 0.00011416 | 0.22497 | 0.2506 | 0 | 0.16545 | 0.16667 | 0 | 0
2245 | 1 | 9.0154e-05 | 0.00017038 | 0 | 0.00019032 | 0.00011416 | 0.31104 | 0.26982 | 0 | 0.084368 | 0.16667 | 0 | 0
2246 | 1 | 8.562e-05 | 0.00015975 | 0 | 0.00021382 | 0.00011416 | 0.33745 | 0.30905 | 0 | 0.081812 | 0.175 | 0 | 0
2247 | 1 | 7.8678e-05 | 0.00015298 | 0 | 0.00022322 | 0.00011416 | 0.35357 | 0.34347 | 0 | 0.09216 | 0.175 | 0 | 0
2248 | 1 | 6.8756e-05 | 0.00015675 | 0 | 0.00022322 | 0.00011416 | 0.23834 | 0.29704 | 0 | 0.10823 | 0.18333 | 0 | 0.33131
2249 | 1 | 6.641e-05 | 0.00016751 | 0 | 0.00016448 | 0.00011416 | 0.10631 | 0.27542 | 0 | 0.13392 | 0.18333 | 0 | 0.1141
2250 | 1 | 6.658e-05 | 0.00018826 | 0 | 0.00011748 | 0.00011416 | 0.021948 | 0.245 | 0 | 0.16533 | 0.18333 | 0 | 0.010185
2251 | 1 | 6.7689e-05 | 0.00021963 | 0 | 8.8113e-05 | 0.00011416 | 0.00034294 | 0.2546 | 0 | 0.18006 | 0.16667 | 0 | 0
2252 | 1 | 7.4511e-05 | 0.00023305 | 0 | 5.8742e-05 | 0.00011416 | 0 | 0.27702 | 0 | 0.2262 | 0.16667 | 0 | 0
2253 | 1 | 6.7912e-05 | 0.0002419 | 0 | 3.7595e-05 | 0.00011416 | 0 | 0.27382 | 0 | 0.15802 | 0.16667 | 0 | 0
2254 | 1 | 9.159e-05 | 0.00024873 | 0 | 2.3497e-05 | 0.00011416 | 0 | 0.27462 | 0 | 0.23606 | 0.15 | 0 | 0
2255 | 1 | 8.0207e-05 | 0.00025551 | 0 | 9.3987e-06 | 0.00011416 | 0 | 0.22898 | 0 | 0.15498 | 0.14167 | 0 | 0
2256 | 1 | 6.8766e-05 | 0.00026441 | 0 | 5.8742e-06 | 0.00011416 | 0 | 0.16493 | 0 | 0.077185 | 0.14167 | 0 | 0
2257 | 1 | 5.7251e-05 | 0.00027129 | 0 | 2.3497e-06 | 0.00011416 | 0 | 0.13611 | 0 | 0.057219 | 0.15833 | 0 | 0
2258 | 1 | 5.0091e-05 | 0.00027593 | 0 | 1.1748e-06 | 0.00011416 | 0 | 0.13131 | 0 | 0.050402 | 0.15 | 0 | 0
2259 | 1 | 4.78e-05 | 0.00027676 | 0 | 1.4098e-05 | 0.00011416 | 0 | 0.1217 | 0 | 0.055028 | 0.15833 | 0 | 0
2260 | 1 | 4.4109e-05 | 0.00027786 | 0 | 3.7595e-05 | 0.00011416 | 0 | 0.094476 | 0 | 0.074142 | 0.15833 | 0 | 0
2261 | 1 | 4.3445e-05 | 0.00027901 | 0 | 9.3987e-05 | 0.00011416 | 0 | 0.084868 | 0 | 0.069759 | 0.15833 | 0 | 0
2262 | 1 | 1.6984e-05 | 0.00027685 | 0 | 0.0001821 | 0.00011416 | 0.016804 | 0.081665 | 0 | 0.069394 | 0.15833 | 0 | 0
2263 | 1 | 1.9536e-05 | 0.00025175 | 0 | 0.0001586 | 0.00011416 | 0.13717 | 0.052842 | 0 | 0.093986 | 0.16667 | 0 | 0.063459
2264 | 1 | 3.2179e-05 | 0.00021296 | 0 | 0.00014685 | 0.00011416 | 0.33642 | 0.023219 | 0 | 0.1355 | 0.15 | 0 | 0.28225
2265 | 1 | 4.4353e-05 | 0.00017065 | 0 | 0.00016448 | 0.00011416 | 0.49554 | 0.026421 | 0 | 0.11736 | 0.16667 | 0 | 0.46045
2266 | 1 | 5.078e-05 | 0.00015129 | 0 | 0.00018797 | 0.00011416 | 0.61111 | 0.045637 | 0 | 0.1159 | 0.175 | 0 | 0.3535
2267 | 1 | 5.8088e-05 | 0.00013985 | 0 | 0.00020677 | 0.00011416 | 0.64232 | 0.047238 | 0 | 0.11541 | 0.175 | 0 | 0.53862
2268 | 1 | 5.5153e-05 | 0.0001333 | 0 | 0.00018797 | 0.00011416 | 0.62243 | 0.060849 | 0 | 0.061846 | 0.175 | 0 | 0.26631
2269 | 1 | 4.5367e-05 | 0.00012732 | 0 | 0.00019032 | 0.00011416 | 0.59156 | 0.06245 | 0 | 0.043341 | 0.175 | 0 | 0.56509
2270 | 1 | 4.0522e-05 | 0.00012196 | 0 | 0.00021382 | 0.00011416 | 0.53361 | 0.06245 | 0 | 0.081446 | 0.175 | 0 | 0.22156
2271 | 1 | 3.8871e-05 | 0.00011997 | 0 | 0.00022322 | 0.00011416 | 0.42798 | 0.065653 | 0 | 0.044802 | 0.175 | 0 | 0
2272 | 1 | 4.1183e-05 | 0.00012505 | 0 | 0.00022322 | 0.00011416 | 0.29184 | 0.072858 | 0 | 0.040662 | 0.15833 | 0 | 0.2684
2273 | 1 | 4.3977e-05 | 0.00013717 | 0 | 0.00016448 | 0.00011416 | 0.16324 | 0.068054 | 0 | 0.070368 | 0.18333 | 0 | 0.14891
2274 | 1 | 4.6868e-05 | 0.00017464 | 0 | 0.00011748 | 0.00011416 | 0.04561 | 0.073659 | 0 | 0.11225 | 0.175 | 0 | 0.079538
2275 | 1 | 4.8612e-05 | 0.00021224 | 0 | 8.8113e-05 | 0.00011416 | 0.0013717 | 0.07526 | 0 | 0.17166 | 0.18333 | 0 | 0
2276 | 1 | 5.6972e-05 | 0.00022465 | 0 | 5.8742e-05 | 0.00011416 | 0 | 0.069656 | 0 | 0.33224 | 0.16667 | 0 | 0
2277 | 1 | 5.3632e-05 | 0.00023531 | 0 | 3.7595e-05 | 0.00011416 | 0 | 0.080064 | 0 | 0.26978 | 0.16667 | 0 | 0
2278 | 1 | 7.9793e-05 | 0.00024509 | 0 | 2.3497e-05 | 0.00011416 | 0 | 0.10649 | 0 | 0.32384 | 0.16667 | 0 | 0
2279 | 1 | 6.7983e-05 | 0.00025476 | 0 | 9.3987e-06 | 0.00011416 | 0 | 0.081665 | 0 | 0.17762 | 0.175 | 0 | 0
2280 | 1 | 5.4622e-05 | 0.0002637 | 0 | 5.8742e-06 | 0.00011416 | 0 | 0.084868 | 0 | 0.053811 | 0.175 | 0 | 0
2281 | 1 | 4.3517e-05 | 0.0002714 | 0 | 2.3497e-06 | 0.00011416 | 0 | 0.069656 | 0 | 0.040419 | 0.175 | 0 | 0
2282 | 1 | 3.7169e-05 | 0.00027771 | 0 | 1.1748e-06 | 0.00011416 | 0 | 0.039231 | 0 | 0.041758 | 0.175 | 0 | 0
2283 | 1 | 3.6259e-05 | 0.00028137 | 0 | 1.4098e-05 | 0.00011416 | 0 | 0.023219 | 0 | 0.060141 | 0.175 | 0 | 0
2284 | 1 | 3.7437e-05 | 0.00028289 | 0 | 3.7595e-05 | 0.00011416 | 0 | 0.025621 | 0 | 0.053324 | 0.175 | 0 | 0
2285 | 1 | 3.9781e-05 | 0.00028358 | 0 | 9.3987e-05 | 0.00011416 | 0 | 0.029624 | 0 | 0.062941 | 0.175 | 0 | 0
2286 | 1 | 1.8119e-05 | 0.00027137 | 0 | 0.0001821 | 0.00011416 | 0.0082305 | 0.036829 | 0 | 0.10409 | 0.175 | 0 | 0
2287 | 1 | 2.378e-05 | 0.00022302 | 0 | 0.0001586 | 0.00011416 | 0.041838 | 0.047238 | 0 | 0.11517 | 0.175 | 0 | 0.0033317
2288 | 1 | 3.66e-05 | 0.00018929 | 0 | 0.00014685 | 0.00011416 | 0.078532 | 0.044035 | 0 | 0.126 | 0.175 | 0 | 0.04787
2289 | 1 | 5.3025e-05 | 0.0001489 | 0 | 0.00016448 | 0.00011416 | 0.11728 | 0.036829 | 0 | 0.14743 | 0.175 | 0 | 0.026932
2290 | 1 | 6.5596e-05 | 0.00012855 | 0 | 0.00018797 | 0.00011416 | 0.16084 | 0.03763 | 0 | 0.13733 | 0.18333 | 0 | 0.0015377
2291 | 1 | 8.3053e-05 | 0.00011512 | 0 | 0.00020677 | 0.00011416 | 0.17558 | 0.034428 | 0 | 0.094351 | 0.18333 | 0 | 0
2292 | 1 | 8.2604e-05 | 0.00010489 | 0 | 0.00018797 | 0.00011416 | 0.21296 | 0.036029 | 0 | 0.058437 | 0.18333 | 0 | 0
2293 | 1 | 6.9585e-05 | 9.9968e-05 | 0 | 0.00019032 | 0.00011416 | 0.23182 | 0.028823 | 0 | 0.037253 | 0.18333 | 0 | 0
2294 | 1 | 5.7982e-05 | 0.00010011 | 0 | 0.00021382 | 0.00011416 | 0.2356 | 0.022418 | 0 | 0.030314 | 0.18333 | 0 | 0.056182
2295 | 1 | 5.244e-05 | 0.0001033 | 0 | 0.00022322 | 0.00011416 | 0.20508 | 0.022418 | 0 | 0.029827 | 0.18333 | 0 | 0.17187
2296 | 1 | 5.3057e-05 | 0.00010902 | 0 | 0.00022322 | 0.00011416 | 0.15192 | 0.026421 | 0 | 0.069394 | 0.175 | 0 | 0.22784
2297 | 1 | 6.0681e-05 | 0.00011995 | 0 | 0.00016448 | 0.00011416 | 0.10631 | 0.040032 | 0 | 0.084612 | 0.18333 | 0 | 0.053709
2298 | 1 | 6.3143e-05 | 0.00014769 | 0 | 0.00011748 | 0.00011416 | 0.039781 | 0.06245 | 0 | 0.10945 | 0.175 | 0 | 0.014129
2299 | 1 | 6.4186e-05 | 0.00018664 | 0 | 8.8113e-05 | 0.00011416 | 0.0010288 | 0.068855 | 0 | 0.15011 | 0.175 | 0 | 0
2300 | 1 | 6.9384e-05 | 0.00020394 | 0 | 5.8742e-05 | 0.00011416 | 0 | 0.08807 | 0 | 0.18115 | 0.175 | 0 | 0
2301 | 1 | 6.4011e-05 | 0.00021705 | 0 | 3.7595e-05 | 0.00011416 | 0 | 0.11129 | 0 | 0.22157 | 0.175 | 0 | 0
2302 | 1 | 8.4762e-05 | 0.00022933 | 0 | 2.3497e-05 | 0.00011416 | 0 | 0.10408 | 0 | 0.18602 | 0.175 | 0 | 0
2303 | 1 | 7.0559e-05 | 0.00024097 | 0 | 9.3987e-06 | 0.00011416 | 0 | 0.084067 | 0 | 0.13867 | 0.175 | 0 | 0
2304 | 1 | 5.5468e-05 | 0.00025135 | 0 | 5.8742e-06 | 0.00011416 | 0 | 0.080865 | 0 | 0.083516 | 0.175 | 0 | 0
2305 | 1 | 4.7944e-05 | 0.00026094 | 0 | 2.3497e-06 | 0.00011416 | 0 | 0.089672 | 0 | 0.089603 | 0.175 | 0 | 0
2306 | 1 | 4.2125e-05 | 0.00026863 | 0 | 1.1748e-06 | 0.00011416 | 0 | 0.08727 | 0 | 0.052958 | 0.175 | 0 | 0
2307 | 1 | 4.2201e-05 | 0.00027484 | 0 | 1.4098e-05 | 0.00011416 | 0 | 0.059247 | 0 | 0.045532 | 0.175 | 0 | 0
2308 | 1 | 4.5489e-05 | 0.0002795 | 0 | 3.7595e-05 | 0.00011416 | 0 | 0.048038 | 0 | 0.075603 | 0.18333 | 0 | 0
2309 | 1 | 5.73e-05 | 0.00028246 | 0 | 9.3987e-05 | 0.00011416 | 0 | 0.02482 | 0 | 0.17446 | 0.15833 | 0 | 0
2310 | 1 | 6.5169e-05 | 0.00027223 | 0 | 0.0001821 | 0.00011416 | 0.01749 | 0.015212 | 0 | 0.36012 | 0.175 | 0 | 0
2311 | 1 | 9.347e-05 | 0.00022784 | 0 | 0.0001586 | 0.00011416 | 0.12003 | 0.014412 | 0 | 0.39725 | 0.175 | 0 | 0.030442
2312 | 1 | 0.00011548 | 0.00019608 | 0 | 0.00014685 | 0.00011416 | 0.3179 | 0.033627 | 0 | 0.35464 | 0.175 | 0 | 0.14608
2313 | 1 | 0.00012776 | 0.00013993 | 0 | 0.00016448 | 0.00011416 | 0.50995 | 0.0088071 | 0 | 0.31629 | 0.125 | 0 | 0.52966
2314 | 1 | 0.00013142 | 0.00011192 | 0 | 0.00018797 | 0.00011416 | 0.60734 | 0.0032026 | 0 | 0.26248 | 0.1 | 0 | 0.77021
2315 | 1 | 0.00014109 | 9.3264e-05 | 0 | 0.00020677 | 0.00011416 | 0.64952 | 0.0056045 | 0 | 0.18882 | 0.15 | 0 | 0.88871
2316 | 1 | 0.00013327 | 7.7388e-05 | 0 | 0.00018797 | 0.00011416 | 0.61488 | 0.0072058 | 0 | 0.16472 | 0.175 | 0 | 0.72658
2317 | 1 | 0.00013094 | 6.4579e-05 | 0 | 0.00019032 | 0.00011416 | 0.60014 | 0.010408 | 0 | 0.20526 | 0.19167 | 0 | 0.53099
2318 | 1 | 0.00012906 | 5.6603e-05 | 0 | 0.00021382 | 0.00011416 | 0.57888 | 0.014412 | 0 | 0.15912 | 0.175 | 0 | 0.41352
2319 | 1 | 0.0001243 | 5.4977e-05 | 0 | 0.00022322 | 0.00011416 | 0.46262 | 0.016013 | 0 | 0.12515 | 0.19167 | 0 | 0.59734
2320 | 1 | 0.00012542 | 5.9195e-05 | 0 | 0.00022322 | 0.00011416 | 0.3227 | 0.019215 | 0 | 0.10166 | 0.19167 | 0 | 0.19781
2321 | 1 | 0.00012354 | 7.1681e-05 | 0 | 0.00016448 | 0.00011416 | 0.18107 | 0.023219 | 0 | 0.11651 | 0.19167 | 0 | 0.031579
2322 | 1 | 0.0001242 | 0.00010606 | 0 | 0.00011748 | 0.00011416 | 0.053841 | 0.030424 | 0 | 0.15291 | 0.19167 | 0 | 0.014664
2323 | 1 | 0.00012291 | 0.00013761 | 0 | 8.8113e-05 | 0.00011416 | 0.0020576 | 0.032026 | 0 | 0.20173 | 0.19167 | 0 | 0
2324 | 1 | 0.00011976 | 0.00015389 | 0 | 5.8742e-05 | 0.00011416 | 0 | 0.023219 | 0 | 0.20355 | 0.18333 | 0 | 0
2325 | 1 | 0.00010449 | 0.00017186 | 0 | 3.7595e-05 | 0.00011416 | 0 | 0.025621 | 0 | 0.2178 | 0.175 | 0 | 0
2326 | 1 | 0.00011372 | 0.00018624 | 0 | 2.3497e-05 | 0.00011416 | 0 | 0.029624 | 0 | 0.20916 | 0.175 | 0 | 0
2327 | 1 | 9.7465e-05 | 0.00019923 | 0 | 9.3987e-06 | 0.00011416 | 0 | 0.031225 | 0 | 0.12479 | 0.18333 | 0 | 0
2328 | 1 | 8.1181e-05 | 0.00020757 | 0 | 5.8742e-06 | 0.00011416 | 0 | 0.023219 | 0 | 0.08169 | 0.18333 | 0 | 0
2329 | 1 | 7.2212e-05 | 0.00021287 | 0 | 2.3497e-06 | 0.00011416 | 0 | 0.01201 | 0 | 0.10726 | 0.18333 | 0 | 0
2330 | 1 | 6.9585e-05 | 0.0002173 | 0 | 1.1748e-06 | 0.00011416 | 0 | 0.0064051 | 0 | 0.083881 | 0.175 | 0 | 0
2331 | 1 | 6.8753e-05 | 0.00022055 | 0 | 1.4098e-05 | 0.00011416 | 0 | 0.0040032 | 0 | 0.080959 | 0.175 | 0 | 0
2332 | 1 | 6.8583e-05 | 0.00022327 | 0 | 3.7595e-05 | 0.00011416 | 0 | 0.0032026 | 0 | 0.077064 | 0.175 | 0 | 0
2333 | 1 | 7.7476e-05 | 0.00022741 | 0 | 9.3987e-05 | 0.00011416 | 0 | 0.0016013 | 0 | 0.16472 | 0.175 | 0 | 0
2334 | 1 | 8.0646e-05 | 0.00022368 | 0 | 0.0001821 | 0.00011416 | 0.015089 | 0.00080064 | 0 | 0.34246 | 0.175 | 0 | 0
2335 | 1 | 0.0001057 | 0.00019006 | 0 | 0.0001586 | 0.00011416 | 0.095336 | 0.0016013 | 0 | 0.38361 | 0.16667 | 0 | 0.044805
2336 | 1 | 0.00012399 | 0.00016016 | 0 | 0.00014685 | 0.00011416 | 0.21536 | 0.0024019 | 0 | 0.2598 | 0.16667 | 0 | 0.24202
2337 | 1 | 0.00013649 | 0.00010827 | 0 | 0.00016448 | 0.00011416 | 0.33848 | 0.00080064 | 0 | 0.26784 | 0.16667 | 0 | 0.49727
2338 | 1 | 0.00014181 | 7.7971e-05 | 0 | 0.00018797 | 0.00011416 | 0.49246 | 0.00080064 | 0 | 0.21634 | 0.16667 | 0 | 0.7226
2339 | 1 | 0.00014887 | 5.7615e-05 | 0 | 0.00020677 | 0.00011416 | 0.57064 | 0.00080064 | 0 | 0.15547 | 0.16667 | 0 | 0.86194
2340 | 1 | 0.00014433 | 4.1616e-05 | 0 | 0.00018797 | 0.00011416 | 0.59396 | 0.0056045 | 0 | 0.14232 | 0.16667 | 0 | 0.69947
2341 | 1 | 0.00014241 | 3.0249e-05 | 0 | 0.00019032 | 0.00011416 | 0.55281 | 0.014412 | 0 | 0.16837 | 0.16667 | 0 | 0.26779
2342 | 1 | 0.00013652 | 2.3868e-05 | 0 | 0.00021382 | 0.00011416 | 0.47874 | 0.020817 | 0 | 0.13027 | 0.175 | 0 | 0.50701
2343 | 1 | 0.00013417 | 2.2626e-05 | 0 | 0.00022322 | 0.00011416 | 0.38889 | 0.021617 | 0 | 0.12284 | 0.18333 | 0 | 0.39012
2344 | 1 | 0.00013544 | 2.6614e-05 | 0 | 0.00022322 | 0.00011416 | 0.29287 | 0.026421 | 0 | 0.12004 | 0.18333 | 0 | 0.39362
2345 | 1 | 0.00013453 | 3.8702e-05 | 0 | 0.00016448 | 0.00011416 | 0.16872 | 0.044035 | 0 | 0.12795 | 0.18333 | 0 | 0.23212
2346 | 1 | 0.00013382 | 7.4427e-05 | 0 | 0.00011748 | 0.00011416 | 0.050069 | 0.057646 | 0 | 0.19199 | 0.18333 | 0 | 0.04641
2347 | 1 | 0.00012936 | 0.00011212 | 0 | 8.8113e-05 | 0.00011416 | 0.0024005 | 0.076061 | 0 | 0.28744 | 0.175 | 0 | 0
2348 | 1 | 0.00012492 | 0.0001341 | 0 | 5.8742e-05 | 0.00011416 | 0 | 0.10408 | 0 | 0.29486 | 0.16667 | 0 | 0
2349 | 1 | 0.00011264 | 0.00015047 | 0 | 3.7595e-05 | 0.00011416 | 0 | 0.11129 | 0 | 0.21536 | 0.16667 | 0 | 0
2350 | 1 | 0.00012135 | 0.00016344 | 0 | 2.3497e-05 | 0.00011416 | 0 | 0.06245 | 0 | 0.16046 | 0.16667 | 0 | 0
2351 | 1 | 0.0001042 | 0.00017462 | 0 | 9.3987e-06 | 0.00011416 | 0 | 0.060849 | 0 | 0.082299 | 0.16667 | 0 | 0
2352 | 1 | 8.7967e-05 | 0.00018449 | 0 | 5.8742e-06 | 0.00011416 | 0 | 0.063251 | 0 | 0.075237 | 0.16667 | 0 | 0
2353 | 1 | 7.4382e-05 | 0.00019343 | 0 | 2.3497e-06 | 0.00011416 | 0 | 0.06245 | 0 | 0.097516 | 0.16667 | 0 | 0
2354 | 1 | 7.0381e-05 | 0.00020161 | 0 | 1.1748e-06 | 0.00011416 | 0 | 0.081665 | 0 | 0.073898 | 0.16667 | 0 | 0
2355 | 1 | 6.8458e-05 | 0.00020889 | 0 | 1.4098e-05 | 0.00011416 | 0 | 0.092074 | 0 | 0.070855 | 0.15833 | 0 | 0
2356 | 1 | 6.9526e-05 | 0.00021581 | 0 | 3.7595e-05 | 0.00011416 | 0 | 0.11129 | 0 | 0.080107 | 0.15833 | 0 | 0
2357 | 1 | 7.9393e-05 | 0.00022196 | 0 | 9.3987e-05 | 0.00011416 | 0 | 0.11769 | 0 | 0.13757 | 0.15833 | 0 | 0
2358 | 1 | 8.4231e-05 | 0.0002105 | 0 | 0.0001821 | 0.00011416 | 0.02332 | 0.11449 | 0 | 0.28135 | 0.15833 | 0 | 0
2359 | 1 | 0.00010997 | 0.00016119 | 0 | 0.0001586 | 0.00011416 | 0.1406 | 0.11769 | 0 | 0.28865 | 0.15 | 0 | 0.060762
2360 | 1 | 0.00013184 | 0.00012833 | 0 | 0.00014685 | 0.00011416 | 0.31893 | 0.07446 | 0 | 0.21756 | 0.125 | 0 | 0.27328
2361 | 1 | 0.00014499 | 7.6007e-05 | 0 | 0.00016448 | 0.00011416 | 0.49177 | 0.016013 | 0 | 0.24592 | 0.11667 | 0 | 0.52819
2362 | 1 | 0.00015061 | 3.7474e-05 | 0 | 0.00018797 | 0.00011416 | 0.61763 | 0.0088071 | 0 | 0.24251 | 0.13333 | 0 | 0.75078
2363 | 1 | 0.00015851 | 1.448e-05 | 0 | 0.00020677 | 0.00011416 | 0.68964 | 0.0032026 | 0 | 0.16484 | 0.15 | 0 | 0.90998
2364 | 1 | 0.00015323 | 0 | 0 | 0.00018797 | 0.00011416 | 0.71262 | 0.0016013 | 0 | 0.1394 | 0.15 | 0 | 1
2365 | 1 | 0.00014862 | 0 | 0 | 0.00019032 | 0.00011416 | 0.68656 | 0.0024019 | 0 | 0.159 | 0.14167 | 0 | 0.99246
2366 | 1 | 0.00014188 | 0 | 0 | 0.00021382 | 0.00011416 | 0.6214 | 0.0024019 | 0 | 0.15839 | 0.16667 | 0 | 0.88865
2367 | 1 | 0.0001385 | 0 | 0 | 0.00022322 | 0.00011416 | 0.5096 | 0.0024019 | 0 | 0.11042 | 0.175 | 0 | 0.70526
2368 | 1 | 0.0001385 | 0 | 0 | 0.00022322 | 0.00011416 | 0.35425 | 0.0040032 | 0 | 0.11858 | 0.175 | 0 | 0.44135
2369 | 1 | 0.00014592 | 0 | 0 | 0.00016448 | 0.00011416 | 0.18004 | 0.010408 | 0 | 0.16472 | 0.16667 | 0 | 0.24171
2370 | 1 | 0.00015205 | 1.9543e-05 | 0 | 0.00011748 | 0.00011416 | 0.055898 | 0.016813 | 0 | 0.29438 | 0.16667 | 0 | 0.054511
2371 | 1 | 0.00014599 | 4.3595e-05 | 0 | 8.8113e-05 | 0.00011416 | 0.0027435 | 0.028022 | 0 | 0.31605 | 0.16667 | 0 | 0
2372 | 1 | 0.00014176 | 4.8764e-05 | 0 | 5.8742e-05 | 0.00011416 | 0 | 0.034428 | 0 | 0.35099 | 0.16667 | 0 | 0
2373 | 1 | 0.00012923 | 5.6281e-05 | 0 | 3.7595e-05 | 0.00011416 | 0 | 0.047238 | 0 | 0.29791 | 0.16667 | 0 | 0
2374 | 1 | 0.00013905 | 6.7463e-05 | 0 | 2.3497e-05 | 0.00011416 | 0 | 0.053643 | 0 | 0.28719 | 0.16667 | 0 | 0
2375 | 1 | 0.00011948 | 8.199e-05 | 0 | 9.3987e-06 | 0.00011416 | 0 | 0.061649 | 0 | 0.20355 | 0.16667 | 0 | 0
2376 | 1 | 0.0001022 | 0.0001011 | 0 | 5.8742e-06 | 0.00011416 | 0 | 0.053643 | 0 | 0.11882 | 0.16667 | 0 | 0
2377 | 1 | 8.7954e-05 | 0.00011957 | 0 | 2.3497e-06 | 0.00011416 | 0 | 0.040032 | 0 | 0.093255 | 0.16667 | 0 | 0
2378 | 1 | 8.382e-05 | 0.00013388 | 0 | 1.1748e-06 | 0.00011416 | 0 | 0.03763 | 0 | 0.082785 | 0.16667 | 0 | 0
2379 | 1 | 7.9579e-05 | 0.00015177 | 0 | 1.4098e-05 | 0.00011416 | 0 | 0.029624 | 0 | 0.081203 | 0.16667 | 0 | 0
2380 | 1 | 7.8835e-05 | 0.00017019 | 0 | 3.7595e-05 | 0.00011416 | 0 | 0.028823 | 0 | 0.11505 | 0.16667 | 0 | 0
2381 | 1 | 8.3493e-05 | 0.00018618 | 0 | 9.3987e-05 | 0.00011416 | 0 | 0.028022 | 0 | 0.22425 | 0.16667 | 0 | 0
2382 | 1 | 8.3075e-05 | 0.00018601 | 0 | 0.0001821 | 0.00011416 | 0.030178 | 0.022418 | 0 | 0.37984 | 0.16667 | 0 | 0
2383 | 1 | 0.00010908 | 0.00014425 | 0 | 0.0001586 | 0.00011416 | 0.15089 | 0.027222 | 0 | 0.42781 | 0.16667 | 0 | 0.050455
2384 | 1 | 0.00012898 | 0.00011841 | 0 | 0.00014685 | 0.00011416 | 0.32613 | 0.02482 | 0 | 0.36304 | 0.16667 | 0 | 0.23531
2385 | 1 | 0.00013828 | 7.9413e-05 | 0 | 0.00016448 | 0.00011416 | 0.49074 | 0.01201 | 0 | 0.28451 | 0.16667 | 0 | 0.46894
2386 | 1 | 0.00014885 | 3.4882e-05 | 0 | 0.00018797 | 0.00011416 | 0.61694 | 0.011209 | 0 | 0.24081 | 0.16667 | 0 | 0.66676
2387 | 1 | 0.00015739 | 0 | 0 | 0.00020677 | 0.00011416 | 0.6893 | 0.018415 | 0 | 0.22973 | 0.16667 | 0 | 0.80798
2388 | 1 | 0.00014716 | 0 | 0 | 0.00018797 | 0.00011416 | 0.71708 | 0.02482 | 0 | 0.21841 | 0.16667 | 0 | 0.8975
2389 | 1 | 0.00014199 | 0 | 0 | 0.00019032 | 0.00011416 | 0.6989 | 0.028823 | 0 | 0.17032 | 0.175 | 0 | 0.84852
2390 | 1 | 0.00013907 | 0 | 0 | 0.00021382 | 0.00011416 | 0.62757 | 0.036029 | 0 | 0.13221 | 0.16667 | 0 | 0.74555
2391 | 1 | 0.00013547 | 0 | 0 | 0.00022322 | 0.00011416 | 0.49726 | 0.03763 | 0 | 0.13148 | 0.16667 | 0 | 0.55639
2392 | 1 | 0.00013569 | 0 | 0 | 0.00022322 | 0.00011416 | 0.32888 | 0.068054 | 0 | 0.1327 | 0.15 | 0 | 0.42674
2393 | 1 | 0.00014334 | 0 | 0 | 0.00016448 | 0.00011416 | 0.16632 | 0.1289 | 0 | 0.18955 | 0.13333 | 0 | 0.17796
2394 | 1 | 0.00014279 | 3.4207e-05 | 0 | 0.00011748 | 0.00011416 | 0.053155 | 0.11849 | 0 | 0.23265 | 0.13333 | 0 | 0.021027
2395 | 1 | 0.00013426 | 6.8445e-05 | 0 | 8.8113e-05 | 0.00011416 | 0.0027435 | 0.10328 | 0 | 0.2889 | 0.13333 | 0 | 0
2396 | 1 | 0.00013063 | 8.0042e-05 | 0 | 5.8742e-05 | 0.00011416 | 0 | 0.16894 | 0 | 0.31544 | 0.15 | 0 | 0
2397 | 1 | 0.00011745 | 9.0457e-05 | 0 | 3.7595e-05 | 0.00011416 | 0 | 0.29544 | 0 | 0.313 | 0.14167 | 0 | 0
2398 | 1 | 0.0001218 | 9.8464e-05 | 0 | 2.3497e-05 | 0.00011416 | 0 | 0.38511 | 0 | 0.35902 | 0.15 | 0 | 0
2399 | 1 | 0.00010798 | 0.00010202 | 0 | 9.3987e-06 | 0.00011416 | 0 | 0.44836 | 0 | 0.25554 | 0.15 | 0 | 0
2400 | 1 | 8.971e-05 | 0.00010656 | 0 | 5.8742e-06 | 0.00011416 | 0 | 0.52122 | 0 | 0.16374 | 0.15 | 0 | 0
2401 | 1 | 8.0158e-05 | 0.00010113 | 0 | 2.3497e-06 | 0.00011416 | 0 | 0.46837 | 0 | 0.10093 | 0.15833 | 0 | 0
2402 | 1 | 7.4432e-05 | 0.0001017 | 0 | 1.1748e-06 | 0.00011416 | 0 | 0.40272 | 0 | 0.069637 | 0.15 | 0 | 0
2403 | 1 | 7.5065e-05 | 0.00011396 | 0 | 1.4098e-05 | 0.00011416 | 0 | 0.31625 | 0 | 0.049671 | 0.125 | 0 | 0
2404 | 1 | 7.2447e-05 | 0.00012677 | 0 | 3.7595e-05 | 0.00011416 | 0 | 0.32666 | 0 | 0.060872 | 0.125 | 0 | 0
2405 | 1 | 7.4676e-05 | 0.00012988 | 0 | 9.3987e-05 | 0.00011416 | 0 | 0.43795 | 0 | 0.077185 | 0.125 | 0 | 0
2406 | 1 | 6.0993e-05 | 0.00011587 | 0 | 0.0001821 | 0.00011416 | 0.012346 | 0.42754 | 0 | 0.087412 | 0.15 | 0 | 0
2407 | 1 | 6.8299e-05 | 9.3617e-05 | 0 | 0.0001586 | 0.00011416 | 0.051783 | 0.42354 | 0 | 0.10506 | 0.15833 | 0 | 0
2408 | 1 | 8.4989e-05 | 7.2264e-05 | 0 | 0.00014685 | 0.00011416 | 0.052126 | 0.44676 | 0 | 0.10458 | 0.15833 | 0 | 0
2409 | 1 | 0.00010648 | 5.8904e-05 | 0 | 0.00016448 | 0.00011416 | 0.098765 | 0.42834 | 0 | 0.10592 | 0.15833 | 0 | 0
2410 | 1 | 0.000117 | 4.9531e-05 | 0 | 0.00018797 | 0.00011416 | 0.20748 | 0.43715 | 0 | 0.10226 | 0.15833 | 0 | 0
2411 | 1 | 0.00011889 | 4.2414e-05 | 0 | 0.00020677 | 0.00011416 | 0.28944 | 0.4948 | 0 | 0.093986 | 0.14167 | 0 | 0
2412 | 1 | 0.0001199 | 3.9423e-05 | 0 | 0.00018797 | 0.00011416 | 0.28086 | 0.58287 | 0 | 0.096177 | 0.10833 | 0 | 0
2413 | 1 | 0.00010553 | 3.3302e-05 | 0 | 0.00019032 | 0.00011416 | 0.20165 | 0.57486 | 0 | 0.077307 | 0.1 | 0 | 0
2414 | 1 | 9.7741e-05 | 2.8071e-05 | 0 | 0.00021382 | 0.00011416 | 0.15295 | 0.57886 | 0 | 0.049428 | 0.1 | 0 | 0
2415 | 1 | 9.4887e-05 | 2.7703e-05 | 0 | 0.00022322 | 0.00011416 | 0.18724 | 0.50761 | 0 | 0.040784 | 0.13333 | 0 | 0
2416 | 1 | 9.8832e-05 | 3.4268e-05 | 0 | 0.00022322 | 0.00011416 | 0.19033 | 0.38591 | 0 | 0.10823 | 0.125 | 0 | 0
2417 | 1 | 0.00010556 | 4.6985e-05 | 0 | 0.00016448 | 0.00011416 | 0.13546 | 0.22738 | 0 | 0.14427 | 0.13333 | 0 | 0.015667
2418 | 1 | 0.00010653 | 6.7678e-05 | 0 | 0.00011748 | 0.00011416 | 0.045953 | 0.1249 | 0 | 0.17762 | 0.13333 | 0 | 0.00079114
2419 | 1 | 9.7684e-05 | 9.2758e-05 | 0 | 8.8113e-05 | 0.00011416 | 0.0024005 | 0.051241 | 0 | 0.34453 | 0.13333 | 0 | 0
2420 | 1 | 9.8258e-05 | 0.00010593 | 0 | 5.8742e-05 | 0.00011416 | 0 | 0.021617 | 0 | 0.40151 | 0.13333 | 0 | 0
2421 | 1 | 9.6677e-05 | 0.00011259 | 0 | 3.7595e-05 | 0.00011416 | 0 | 0.011209 | 0 | 0.38982 | 0.15 | 0 | 0
2422 | 1 | 0.00010988 | 0.00012195 | 0 | 2.3497e-05 | 0.00011416 | 0 | 0.033627 | 0 | 0.45654 | 0.15 | 0 | 0
2423 | 1 | 9.5066e-05 | 0.00013686 | 0 | 9.3987e-06 | 0.00011416 | 0 | 0.068054 | 0 | 0.37813 | 0.15 | 0 | 0
2424 | 1 | 7.8212e-05 | 0.00015126 | 0 | 5.8742e-06 | 0.00011416 | 0 | 0.10328 | 0 | 0.26784 | 0.15 | 0 | 0
2425 | 1 | 6.6666e-05 | 0.00015109 | 0 | 2.3497e-06 | 0.00011416 | 0 | 0.1233 | 0 | 0.17434 | 0.15833 | 0 | 0
2426 | 1 | 6.366e-05 | 0.00014853 | 0 | 1.1748e-06 | 0.00011416 | 0 | 0.1209 | 0 | 0.069881 | 0.15833 | 0 | 0
2427 | 1 | 6.0933e-05 | 0.0001505 | 0 | 1.4098e-05 | 0.00011416 | 0 | 0.11369 | 0 | 0.029827 | 0.15833 | 0 | 0
2428 | 1 | 5.9807e-05 | 0.00015712 | 0 | 3.7595e-05 | 0.00011416 | 0 | 0.11289 | 0 | 0.035914 | 0.15833 | 0 | 0
2429 | 1 | 6.1533e-05 | 0.00016172 | 0 | 9.3987e-05 | 0.00011416 | 0 | 0.1193 | 0 | 0.043706 | 0.15833 | 0 | 0
2430 | 1 | 4.2511e-05 | 0.00015945 | 0 | 0.0001821 | 0.00011416 | 0.030521 | 0.1209 | 0 | 0.060263 | 0.15833 | 0 | 0
2431 | 1 | 4.4482e-05 | 0.00014289 | 0 | 0.0001586 | 0.00011416 | 0.15878 | 0.096077 | 0 | 0.088264 | 0.15833 | 0 | 0.065821
2432 | 1 | 5.4597e-05 | 0.00012304 | 0 | 0.00014685 | 0.00011416 | 0.33745 | 0.047238 | 0 | 0.13124 | 0.15833 | 0 | 0.25933
2433 | 1 | 6.3906e-05 | 9.6071e-05 | 0 | 0.00016448 | 0.00011416 | 0.49246 | 0.048839 | 0 | 0.13501 | 0.13333 | 0 | 0.4844
2434 | 1 | 7.5441e-05 | 6.4411e-05 | 0 | 0.00018797 | 0.00011416 | 0.62757 | 0.091273 | 0 | 0.12564 | 0.13333 | 0 | 0.58012
2435 | 1 | 8.5136e-05 | 3.9591e-05 | 0 | 0.00020677 | 0.00011416 | 0.71742 | 0.15452 | 0 | 0.098247 | 0.13333 | 0 | 0.88678
2436 | 1 | 8.6498e-05 | 2.2672e-05 | 0 | 0.00018797 | 0.00011416 | 0.7428 | 0.18175 | 0 | 0.026418 | 0.13333 | 0 | 0.96708
2437 | 1 | 7.3136e-05 | 1.1765e-05 | 0 | 0.00019032 | 0.00011416 | 0.72737 | 0.22738 | 0 | 0.018992 | 0.13333 | 0 | 0.96275
2438 | 1 | 6.6438e-05 | 6.7034e-06 | 0 | 0.00021382 | 0.00011416 | 0.67798 | 0.28423 | 0 | 0.021549 | 0.13333 | 0 | 0.87753
2439 | 1 | 6.1171e-05 | 5.4148e-06 | 0 | 0.00022322 | 0.00011416 | 0.5487 | 0.32346 | 0 | 0.029949 | 0.14167 | 0 | 0.72118
2440 | 1 | 6.5161e-05 | 9.3264e-06 | 0 | 0.00022322 | 0.00011416 | 0.38752 | 0.35869 | 0 | 0.051132 | 0.13333 | 0 | 0.5046
2441 | 1 | 7.1979e-05 | 2.1567e-05 | 0 | 0.00016448 | 0.00011416 | 0.19959 | 0.39392 | 0 | 0.10969 | 0.13333 | 0 | 0.25021
2442 | 1 | 7.8764e-05 | 5.3842e-05 | 0 | 0.00011748 | 0.00011416 | 0.055898 | 0.38831 | 0 | 0.081203 | 0.13333 | 0 | 0.034197
2443 | 1 | 7.9022e-05 | 9.5182e-05 | 0 | 8.8113e-05 | 0.00011416 | 0.0027435 | 0.33307 | 0 | 0.11261 | 0.14167 | 0 | 0
2444 | 1 | 8.6171e-05 | 0.00010926 | 0 | 5.8742e-05 | 0.00011416 | 0 | 0.35949 | 0 | 0.13927 | 0.15 | 0 | 0
2445 | 1 | 8.312e-05 | 0.00011897 | 0 | 3.7595e-05 | 0.00011416 | 0 | 0.40592 | 0 | 0.14037 | 0.15 | 0 | 0
2446 | 1 | 9.4746e-05 | 0.00012594 | 0 | 2.3497e-05 | 0.00011416 | 0 | 0.42914 | 0 | 0.13477 | 0.15 | 0 | 0
2447 | 1 | 8.0848e-05 | 0.00013114 | 0 | 9.3987e-06 | 0.00011416 | 0 | 0.43315 | 0 | 0.11359 | 0.125 | 0 | 0
2448 | 1 | 6.5744e-05 | 0.00013497 | 0 | 5.8742e-06 | 0.00011416 | 0 | 0.39632 | 0 | 0.090334 | 0.1 | 0 | 0
2449 | 1 | 5.4545e-05 | 0.00013896 | 0 | 2.3497e-06 | 0.00011416 | 0 | 0.29864 | 0 | 0.07475 | 0.1 | 0 | 0
2450 | 1 | 5.151e-05 | 0.00014979 | 0 | 1.1748e-06 | 0.00011416 | 0 | 0.20496 | 0 | 0.063185 | 0.14167 | 0 | 0
2451 | 1 | 5.2138e-05 | 0.00016749 | 0 | 1.4098e-05 | 0.00011416 | 0 | 0.1241 | 0 | 0.052228 | 0.15 | 0 | 0
2452 | 1 | 5.4613e-05 | 0.00017771 | 0 | 3.7595e-05 | 0.00011416 | 0 | 0.048038 | 0 | 0.078524 | 0.15 | 0 | 0
2453 | 1 | 6.7672e-05 | 0.00018302 | 0 | 9.3987e-05 | 0.00011416 | 0 | 0.024019 | 0 | 0.14634 | 0.14167 | 0 | 0
2454 | 1 | 7.7417e-05 | 0.00016696 | 0 | 0.0001821 | 0.00011416 | 0.019204 | 0.015212 | 0 | 0.20733 | 0.11667 | 0 | 0
2455 | 1 | 0.00010453 | 0.00013552 | 0 | 0.0001586 | 0.00011416 | 0.10151 | 0.0080064 | 0 | 0.25262 | 0.11667 | 0 | 0.041262
2456 | 1 | 0.00012775 | 0.00010753 | 0 | 0.00014685 | 0.00011416 | 0.22119 | 0.0048038 | 0 | 0.21719 | 0.1 | 0 | 0.06776
2457 | 1 | 0.00013817 | 8.0624e-05 | 0 | 0.00016448 | 0.00011416 | 0.3618 | 0.0040032 | 0 | 0.20234 | 0.091667 | 0 | 0.032515
2458 | 1 | 0.00014728 | 5.7109e-05 | 0 | 0.00018797 | 0.00011416 | 0.47668 | 0.0048038 | 0 | 0.19893 | 0.10833 | 0 | 0.036582
2459 | 1 | 0.00015705 | 3.8533e-05 | 0 | 0.00020677 | 0.00011416 | 0.57236 | 0.018415 | 0 | 0.187 | 0.11667 | 0 | 0.0074211
2460 | 1 | 0.00016006 | 2.5433e-05 | 0 | 0.00018797 | 0.00011416 | 0.60151 | 0.014412 | 0 | 0.18067 | 0.11667 | 0 | 0.034242
2461 | 1 | 0.00016027 | 1.8868e-05 | 0 | 0.00019032 | 0.00011416 | 0.53052 | 0.032826 | 0 | 0.17726 | 0.13333 | 0 | 0.1258
2462 | 1 | 0.00015298 | 1.9404e-05 | 0 | 0.00021382 | 0.00011416 | 0.45302 | 0.044836 | 0 | 0.16654 | 0.13333 | 0 | 0.11507
2463 | 1 | 0.00014567 | 2.4236e-05 | 0 | 0.00022322 | 0.00011416 | 0.43244 | 0.040032 | 0 | 0.14524 | 0.10833 | 0 | 0.10316
2464 | 1 | 0.00013881 | 3.4468e-05 | 0 | 0.00022322 | 0.00011416 | 0.33745 | 0.036029 | 0 | 0.14889 | 0.1 | 0 | 0.13483
2465 | 1 | 0.00013717 | 4.5067e-05 | 0 | 0.00016448 | 0.00011416 | 0.17867 | 0.032026 | 0 | 0.17641 | 0.10833 | 0 | 0.15791
2466 | 1 | 0.00013766 | 6.892e-05 | 0 | 0.00011748 | 0.00011416 | 0.058299 | 0.018415 | 0 | 0.23691 | 0.11667 | 0 | 0.024392
2467 | 1 | 0.00012906 | 0.00011313 | 0 | 8.8113e-05 | 0.00011416 | 0.0034294 | 0.011209 | 0 | 0.27733 | 0.125 | 0 | 0
2468 | 1 | 0.00012342 | 0.00013192 | 0 | 5.8742e-05 | 0.00011416 | 0 | 0.010408 | 0 | 0.2738 | 0.10833 | 0 | 0
2469 | 1 | 0.00011241 | 0.0001433 | 0 | 3.7595e-05 | 0.00011416 | 0 | 0.0072058 | 0 | 0.23423 | 0.091667 | 0 | 0
2470 | 1 | 0.00011944 | 0.00015142 | 0 | 2.3497e-05 | 0.00011416 | 0 | 0.0072058 | 0 | 0.29255 | 0.083333 | 0 | 0
2471 | 1 | 0.00010557 | 0.00015404 | 0 | 9.3987e-06 | 0.00011416 | 0 | 0.017614 | 0 | 0.15291 | 0.1 | 0 | 0
2472 | 1 | 8.9931e-05 | 0.00015652 | 0 | 5.8742e-06 | 0.00011416 | 0 | 0.048839 | 0 | 0.062333 | 0.125 | 0 | 0
2473 | 1 | 7.7689e-05 | 0.0001655 | 0 | 2.3497e-06 | 0.00011416 | 0 | 0.084868 | 0 | 0.039201 | 0.13333 | 0 | 0
2474 | 1 | 7.316e-05 | 0.00017831 | 0 | 1.1748e-06 | 0.00011416 | 0 | 0.13771 | 0 | 0.026905 | 0.13333 | 0 | 0
2475 | 1 | 7.2236e-05 | 0.00018987 | 0 | 1.4098e-05 | 0.00011416 | 0 | 0.20256 | 0 | 0.035549 | 0.13333 | 0 | 0
2476 | 1 | 7.3211e-05 | 0.00019549 | 0 | 3.7595e-05 | 0.00011416 | 0 | 0.26181 | 0 | 0.056976 | 0.10833 | 0 | 0
2477 | 1 | 8.3874e-05 | 0.00019497 | 0 | 9.3987e-05 | 0.00011416 | 0 | 0.30504 | 0 | 0.10531 | 0.091667 | 0 | 0
2478 | 1 | 8.3747e-05 | 0.00017639 | 0 | 0.0001821 | 0.00011416 | 0.030178 | 0.33066 | 0 | 0.22072 | 0.083333 | 0 | 0
2479 | 1 | 0.00010747 | 0.00014628 | 0 | 0.0001586 | 0.00011416 | 0.16255 | 0.31785 | 0 | 0.30752 | 0.083333 | 0 | 0.086212
2480 | 1 | 0.00013027 | 0.00011991 | 0 | 0.00014685 | 0.00011416 | 0.35631 | 0.18655 | 0 | 0.28439 | 0.091667 | 0 | 0.29543
2481 | 1 | 0.00014444 | 7.231e-05 | 0 | 0.00016448 | 0.00011416 | 0.52949 | 0.1281 | 0 | 0.23521 | 0.091667 | 0 | 0.5178
2482 | 1 | 0.00015522 | 1.6444e-05 | 0 | 0.00018797 | 0.00011416 | 0.66324 | 0.14171 | 0 | 0.22547 | 0.1 | 0 | 0.67901
2483 | 1 | 0.00016436 | 0 | 0 | 0.00020677 | 0.00011416 | 0.73628 | 0.18255 | 0 | 0.21317 | 0.041667 | 0 | 0.86211
2484 | 1 | 0.00015301 | 0 | 0 | 0.00018797 | 0.00011416 | 0.75686 | 0.21617 | 0 | 0.20477 | 0.13333 | 0 | 0.88869
2485 | 1 | 0.00014952 | 0 | 0 | 0.00019032 | 0.00011416 | 0.73285 | 0.27302 | 0 | 0.17592 | 0.13333 | 0 | 0.83768
2486 | 1 | 0.00014401 | 0 | 0 | 0.00021382 | 0.00011416 | 0.66461 | 0.29143 | 0 | 0.16691 | 0.1 | 0 | 0.75028
2487 | 1 | 0.00014278 | 0 | 0 | 0.00022322 | 0.00011416 | 0.55487 | 0.28583 | 0 | 0.17543 | 0.1 | 0 | 0.65156
2488 | 1 | 0.00014413 | 0 | 0 | 0.00022322 | 0.00011416 | 0.39815 | 0.28183 | 0 | 0.16423 | 0.083333 | 0 | 0.45561
2489 | 1 | 0.0001484 | 0 | 0 | 0.00016448 | 0.00011416 | 0.21296 | 0.2562 | 0 | 0.17908 | 0.075 | 0 | 0.24713
2490 | 1 | 0.00015362 | 1.0538e-05 | 0 | 0.00011748 | 0.00011416 | 0.067901 | 0.18815 | 0 | 0.29596 | 0.091667 | 0 | 0.074835
2491 | 1 | 0.00015064 | 5.5974e-05 | 0 | 8.8113e-05 | 0.00011416 | 0.0058299 | 0.16573 | 0 | 0.30314 | 0.125 | 0 | 0
2492 | 1 | 0.00014253 | 6.9887e-05 | 0 | 5.8742e-05 | 0.00011416 | 0 | 0.17294 | 0 | 0.31933 | 0.13333 | 0 | 0
2493 | 1 | 0.00012582 | 7.8124e-05 | 0 | 3.7595e-05 | 0.00011416 | 0 | 0.16813 | 0 | 0.30582 | 0.066667 | 0 | 0
2494 | 1 | 0.0001314 | 8.6147e-05 | 0 | 2.3497e-05 | 0.00011416 | 0 | 0.16253 | 0 | 0.28658 | 0.05 | 0 | 0
2495 | 1 | 0.00011364 | 9.3387e-05 | 0 | 9.3987e-06 | 0.00011416 | 0 | 0.10248 | 0 | 0.13647 | 0.11667 | 0 | 0
2496 | 1 | 9.7962e-05 | 9.9093e-05 | 0 | 5.8742e-06 | 0.00011416 | 0 | 0.080865 | 0 | 0.084246 | 0.125 | 0 | 0
2497 | 1 | 8.6824e-05 | 0.00010336 | 0 | 2.3497e-06 | 0.00011416 | 0 | 0.073659 | 0 | 0.075481 | 0.11667 | 0 | 0
2498 | 1 | 8.33e-05 | 0.00010417 | 0 | 1.1748e-06 | 0.00011416 | 0 | 0.07526 | 0 | 0.052106 | 0.10833 | 0 | 0
2499 | 1 | 8.5198e-05 | 0.00010244 | 0 | 1.4098e-05 | 0.00011416 | 0 | 0.076861 | 0 | 0.051376 | 0.10833 | 0 | 0
2500 | 1 | 8.5717e-05 | 0.00011049 | 0 | 3.7595e-05 | 0.00011416 | 0 | 0.071257 | 0 | 0.1047 | 0.10833 | 0 | 0
2501 | 1 | 9.5209e-05 | 0.00012285 | 0 | 9.3987e-05 | 0.00011416 | 0 | 0.067254 | 0 | 0.15522 | 0.10833 | 0 | 0
2502 | 1 | 9.827e-05 | 0.00012272 | 0 | 0.0001821 | 0.00011416 | 0.041838 | 0.07526 | 0 | 0.24154 | 0.125 | 0 | 0
2503 | 1 | 0.00012387 | 7.8952e-05 | 0 | 0.0001586 | 0.00011416 | 0.18519 | 0.08807 | 0 | 0.36085 | 0.125 | 0 | 0.10129
2504 | 1 | 0.00014589 | 5.194e-05 | 0 | 0.00014685 | 0.00011416 | 0.37174 | 0.057646 | 0 | 0.36389 | 0.11667 | 0 | 0.33091
2505 | 1 | 0.00015709 | 1.2456e-05 | 0 | 0.00016448 | 0.00011416 | 0.53121 | 0.018415 | 0 | 0.30996 | 0.10833 | 0 | 0.56694
2506 | 1 | 0.00016301 | 0 | 0 | 0.00018797 | 0.00011416 | 0.63957 | 0.018415 | 0 | 0.28512 | 0.083333 | 0 | 0.77023
2507 | 1 | 0.0001693 | 0 | 0 | 0.00020677 | 0.00011416 | 0.71125 | 0.024019 | 0 | 0.24811 | 0.05 | 0 | 0.87942
2508 | 1 | 0.00015997 | 0 | 0 | 0.00018797 | 0.00011416 | 0.74108 | 0.041633 | 0 | 0.23277 | 0.058333 | 0 | 0.97247
2509 | 1 | 0.00015525 | 0 | 0 | 0.00019032 | 0.00011416 | 0.71433 | 0.058447 | 0 | 0.26601 | 0.083333 | 0 | 0.95044
2510 | 1 | 0.00015345 | 0 | 0 | 0.00021382 | 0.00011416 | 0.631 | 0.068054 | 0 | 0.25517 | 0.091667 | 0 | 0.82244
2511 | 1 | 0.00014873 | 0 | 0 | 0.00022322 | 0.00011416 | 0.51063 | 0.069656 | 0 | 0.24702 | 0.083333 | 0 | 0.66419
2512 | 1 | 0.00015582 | 0 | 0 | 0.00022322 | 0.00011416 | 0.36831 | 0.068855 | 0 | 0.23533 | 0.10833 | 0 | 0.4981
2513 | 1 | 0.0001575 | 0 | 0 | 0.00016448 | 0.00011416 | 0.2037 | 0.063251 | 0 | 0.26321 | 0.10833 | 0 | 0.2918
2514 | 1 | 0.00015997 | 0 | 0 | 0.00011748 | 0.00011416 | 0.064815 | 0.044836 | 0 | 0.31239 | 0.11667 | 0 | 0.048516
2515 | 1 | 0.00015617 | 2.3347e-05 | 0 | 8.8113e-05 | 0.00011416 | 0.0048011 | 0.067254 | 0 | 0.28488 | 0.091667 | 0 | 0
2516 | 1 | 0.00014668 | 4.5282e-05 | 0 | 5.8742e-05 | 0.00011416 | 0 | 0.080064 | 0 | 0.27514 | 0.066667 | 0 | 0
2517 | 1 | 0.00013406 | 5.8075e-05 | 0 | 3.7595e-05 | 0.00011416 | 0 | 0.069656 | 0 | 0.29718 | 0.1 | 0 | 0
2518 | 1 | 0.00013726 | 6.7448e-05 | 0 | 2.3497e-05 | 0.00011416 | 0 | 0.064852 | 0 | 0.32055 | 0.125 | 0 | 0
2519 | 1 | 0.00011924 | 7.3016e-05 | 0 | 9.3987e-06 | 0.00011416 | 0 | 0.072058 | 0 | 0.1842 | 0.11667 | 0 | 0
2520 | 1 | 0.00010171 | 7.7848e-05 | 0 | 5.8742e-06 | 0.00011416 | 0 | 0.096077 | 0 | 0.1422 | 0.10833 | 0 | 0
2521 | 1 | 9.0894e-05 | 8.2174e-05 | 0 | 2.3497e-06 | 0.00011416 | 0 | 0.08727 | 0 | 0.10299 | 0.10833 | 0 | 0
2522 | 1 | 8.7827e-05 | 9.0166e-05 | 0 | 1.1748e-06 | 0.00011416 | 0 | 0.097678 | 0 | 0.049306 | 0.11667 | 0 | 0
2523 | 1 | 8.6688e-05 | 0.0001077 | 0 | 1.4098e-05 | 0.00011416 | 0 | 0.094476 | 0 | 0.048941 | 0.11667 | 0 | 0
2524 | 1 | 8.4602e-05 | 0.00012729 | 0 | 3.7595e-05 | 0.00011416 | 0 | 0.11049 | 0 | 0.079864 | 0.11667 | 0 | 0
2525 | 1 | 9.2862e-05 | 0.00014023 | 0 | 9.3987e-05 | 0.00011416 | 0 | 0.17134 | 0 | 0.14999 | 0.10833 | 0 | 0
2526 | 1 | 9.3466e-05 | 0.00012798 | 0 | 0.0001821 | 0.00011416 | 0.042181 | 0.18815 | 0 | 0.25944 | 0.10833 | 0 | 0
2527 | 1 | 0.00012012 | 9.1193e-05 | 0 | 0.0001586 | 0.00011416 | 0.16598 | 0.1289 | 0 | 0.3421 | 0.1 | 0 | 0.0084909
2528 | 1 | 0.00014561 | 6.4273e-05 | 0 | 0.00014685 | 0.00011416 | 0.3299 | 0.061649 | 0 | 0.41466 | 0.075 | 0 | 0.11896
2529 | 1 | 0.00016229 | 2.1291e-05 | 0 | 0.00016448 | 0.00011416 | 0.47977 | 0.042434 | 0 | 0.45021 | 0.066667 | 0 | 0.40382
2530 | 1 | 0.00016953 | 0 | 0 | 0.00018797 | 0.00011416 | 0.58985 | 0.05044 | 0 | 0.3214 | 0.075 | 0 | 0.6119
2531 | 1 | 0.00017683 | 0 | 0 | 0.00020677 | 0.00011416 | 0.67215 | 0.07446 | 0 | 0.26942 | 0.075 | 0 | 0.48771
2532 | 1 | 0.00016773 | 0 | 0 | 0.00018797 | 0.00011416 | 0.71502 | 0.085669 | 0 | 0.31568 | 0.10833 | 0 | 0.90736
2533 | 1 | 0.00016492 | 0 | 0 | 0.00019032 | 0.00011416 | 0.66872 | 0.08727 | 0 | 0.30558 | 0.11667 | 0 | 0.8552
2534 | 1 | 0.00016301 | 0 | 0 | 0.00021382 | 0.00011416 | 0.56824 | 0.10168 | 0 | 0.22693 | 0.11667 | 0 | 0.1676
2535 | 1 | 0.00016065 | 0 | 0 | 0.00022322 | 0.00011416 | 0.40638 | 0.1249 | 0 | 0.22632 | 0.11667 | 0 | 0
2536 | 1 | 0.00016177 | 0 | 0 | 0.00022322 | 0.00011416 | 0.21982 | 0.16813 | 0 | 0.24142 | 0.10833 | 0 | 0.014352
2537 | 1 | 0.00016514 | 0 | 0 | 0.00016448 | 0.00011416 | 0.10151 | 0.17934 | 0 | 0.28744 | 0.10833 | 0 | 0
2538 | 1 | 0.00016656 | 2.3101e-05 | 0 | 0.00011748 | 0.00011416 | 0.040123 | 0.17934 | 0 | 0.3768 | 0.091667 | 0 | 0.020224
2539 | 1 | 0.00015904 | 4.7138e-05 | 0 | 8.8113e-05 | 0.00011416 | 0.0024005 | 0.19295 | 0 | 0.34746 | 0.075 | 0 | 0
2540 | 1 | 0.00015085 | 5.849e-05 | 0 | 5.8742e-05 | 0.00011416 | 0 | 0.23299 | 0 | 0.22827 | 0.091667 | 0 | 0
2541 | 1 | 0.00013219 | 6.5085e-05 | 0 | 3.7595e-05 | 0.00011416 | 0 | 0.24259 | 0 | 0.23302 | 0.10833 | 0 | 0
2542 | 1 | 0.00014004 | 6.7601e-05 | 0 | 2.3497e-05 | 0.00011416 | 0 | 0.2554 | 0 | 0.22863 | 0.1 | 0 | 0
2543 | 1 | 0.00012097 | 7.3384e-05 | 0 | 9.3987e-06 | 0.00011416 | 0 | 0.25941 | 0 | 0.16606 | 0.05 | 0 | 0
2544 | 1 | 0.00010316 | 8.1483e-05 | 0 | 5.8742e-06 | 0.00011416 | 0 | 0.26421 | 0 | 0.12978 | 0.041667 | 0 | 0
2545 | 1 | 9.2232e-05 | 9.0656e-05 | 0 | 2.3497e-06 | 0.00011416 | 0 | 0.26741 | 0 | 0.10336 | 0.091667 | 0 | 0
2546 | 1 | 8.7798e-05 | 0.00010055 | 0 | 1.1748e-06 | 0.00011416 | 0 | 0.2506 | 0 | 0.084003 | 0.125 | 0 | 0
2547 | 1 | 8.6219e-05 | 0.0001084 | 0 | 1.4098e-05 | 0.00011416 | 0 | 0.25701 | 0 | 0.066594 | 0.125 | 0 | 0
2548 | 1 | 8.8809e-05 | 0.00011259 | 0 | 3.7595e-05 | 0.00011416 | 0 | 0.28183 | 0 | 0.08169 | 0.10833 | 0 | 0
2549 | 1 | 9.7582e-05 | 0.00011798 | 0 | 9.3987e-05 | 0.00011416 | 0 | 0.28663 | 0 | 0.13014 | 0.1 | 0 | 0
2550 | 1 | 9.366e-05 | 0.00012092 | 0 | 0.0001821 | 0.00011416 | 0.020576 | 0.30104 | 0 | 0.19455 | 0.1 | 0 | 0
2551 | 1 | 0.00011586 | 0.00011278 | 0 | 0.0001586 | 0.00011416 | 0.10254 | 0.27942 | 0 | 0.34052 | 0.1 | 0 | 0.0065186
2552 | 1 | 0.00014362 | 0.0001008 | 0 | 0.00014685 | 0.00011416 | 0.26612 | 0.23859 | 0 | 0.44217 | 0.1 | 0 | 0.012536
2553 | 1 | 0.0001565 | 8.5963e-05 | 0 | 0.00016448 | 0.00011416 | 0.46811 | 0.24099 | 0 | 0.48515 | 0.1 | 0 | 0.013728
2554 | 1 | 0.00016602 | 7.0546e-05 | 0 | 0.00018797 | 0.00011416 | 0.57373 | 0.26021 | 0 | 0.44424 | 0.1 | 0 | 0
2555 | 1 | 0.0001741 | 5.7953e-05 | 0 | 0.00020677 | 0.00011416 | 0.65535 | 0.27622 | 0 | 0.32761 | 0.1 | 0 | 0.75091
2556 | 1 | 0.00016717 | 4.993e-05 | 0 | 0.00018797 | 0.00011416 | 0.69067 | 0.26501 | 0 | 0.2934 | 0.091667 | 0 | 0.87652
2557 | 1 | 0.00016071 | 4.6617e-05 | 0 | 0.00019032 | 0.00011416 | 0.67147 | 0.28022 | 0 | 0.285 | 0.083333 | 0 | 0.73778
2558 | 1 | 0.00015531 | 4.7859e-05 | 0 | 0.00021382 | 0.00011416 | 0.58539 | 0.28983 | 0 | 0.19321 | 0.083333 | 0 | 0.83914
2559 | 1 | 0.00013799 | 5.2078e-05 | 0 | 0.00022322 | 0.00011416 | 0.42387 | 0.32106 | 0 | 0.18347 | 0.075 | 0 | 0.65326
2560 | 1 | 0.00012555 | 5.6112e-05 | 0 | 0.00022322 | 0.00011416 | 0.29012 | 0.39071 | 0 | 0.1898 | 0.066667 | 0 | 0.18641
2561 | 1 | 0.00012941 | 6.5515e-05 | 0 | 0.00016448 | 0.00011416 | 0.16735 | 0.42274 | 0 | 0.20173 | 0.066667 | 0 | 0.040671
2562 | 1 | 0.00012797 | 8.8263e-05 | 0 | 0.00011748 | 0.00011416 | 0.056241 | 0.3699 | 0 | 0.25542 | 0.1 | 0 | 0.0078111
2563 | 1 | 0.00012601 | 0.00011684 | 0 | 8.8113e-05 | 0.00011416 | 0.0048011 | 0.26902 | 0 | 0.21768 | 0.10833 | 0 | 0
2564 | 1 | 0.00012386 | 0.00012953 | 0 | 5.8742e-05 | 0.00011416 | 0 | 0.26501 | 0 | 0.19528 | 0.125 | 0 | 0
2565 | 1 | 0.00011127 | 0.00013916 | 0 | 3.7595e-05 | 0.00011416 | 0 | 0.31065 | 0 | 0.21792 | 0.13333 | 0 | 0
2566 | 1 | 0.00012248 | 0.00014836 | 0 | 2.3497e-05 | 0.00011416 | 0 | 0.35709 | 0 | 0.20246 | 0.1 | 0 | 0
2567 | 1 | 0.00010444 | 0.00015706 | 0 | 9.3987e-06 | 0.00011416 | 0 | 0.36349 | 0 | 0.1646 | 0.075 | 0 | 0
2568 | 1 | 8.5759e-05 | 0.00016562 | 0 | 5.8742e-06 | 0.00011416 | 0 | 0.30665 | 0 | 0.11286 | 0.083333 | 0 | 0
2569 | 1 | 7.276e-05 | 0.00017624 | 0 | 2.3497e-06 | 0.00011416 | 0 | 0.28423 | 0 | 0.097638 | 0.1 | 0 | 0
2570 | 1 | 6.4619e-05 | 0.00019033 | 0 | 1.1748e-06 | 0.00011416 | 0 | 0.26741 | 0 | 0.099343 | 0.1 | 0 | 0
2571 | 1 | 6.3504e-05 | 0.00020352 | 0 | 1.4098e-05 | 0.00011416 | 0 | 0.25781 | 0 | 0.094595 | 0.1 | 0 | 0
2572 | 1 | 5.8953e-05 | 0.00021405 | 0 | 3.7595e-05 | 0.00011416 | 0 | 0.23219 | 0 | 0.085951 | 0.10833 | 0 | 0
2573 | 1 | 6.1623e-05 | 0.00022382 | 0 | 9.3987e-05 | 0.00011416 | 0.00034294 | 0.20576 | 0 | 0.096299 | 0.1 | 0 | 0
2574 | 1 | 4.3724e-05 | 0.00021253 | 0 | 0.0001821 | 0.00011416 | 0.052469 | 0.18415 | 0 | 0.095812 | 0.1 | 0 | 0
2575 | 1 | 5.3893e-05 | 0.00018397 | 0 | 0.0001586 | 0.00011416 | 0.20508 | 0.1241 | 0 | 0.12357 | 0.1 | 0 | 0.10765
2576 | 1 | 7.532e-05 | 0.00013666 | 0 | 0.00014685 | 0.00011416 | 0.39781 | 0.091273 | 0 | 0.1338 | 0.1 | 0 | 0.3293
2577 | 1 | 8.8424e-05 | 0.00010623 | 0 | 0.00016448 | 0.00011416 | 0.56722 | 0.17374 | 0 | 0.11797 | 0.1 | 0 | 0.55772
2578 | 1 | 8.9275e-05 | 8.8432e-05 | 0 | 0.00018797 | 0.00011416 | 0.69033 | 0.29704 | 0 | 0.12187 | 0.1 | 0 | 0.75094
2579 | 1 | 9.3659e-05 | 7.4596e-05 | 0 | 0.00020677 | 0.00011416 | 0.74623 | 0.36109 | 0 | 0.12016 | 0.091667 | 0 | 0.91601
2580 | 1 | 9.1359e-05 | 6.4042e-05 | 0 | 0.00018797 | 0.00011416 | 0.76749 | 0.3747 | 0 | 0.075846 | 0.083333 | 0 | 0.97662
2581 | 1 | 8.4267e-05 | 5.7477e-05 | 0 | 0.00019032 | 0.00011416 | 0.76269 | 0.34828 | 0 | 0.057219 | 0.066667 | 0 | 0.97204
2582 | 1 | 7.7831e-05 | 5.4624e-05 | 0 | 0.00021382 | 0.00011416 | 0.69582 | 0.34027 | 0 | 0.070246 | 0.066667 | 0 | 0.89983
2583 | 1 | 7.5951e-05 | 5.6265e-05 | 0 | 0.00022322 | 0.00011416 | 0.58265 | 0.34107 | 0 | 0.074629 | 0.058333 | 0 | 0.7411
2584 | 1 | 8.1822e-05 | 6.214e-05 | 0 | 0.00022322 | 0.00011416 | 0.42215 | 0.33387 | 0 | 0.081812 | 0.058333 | 0 | 0.52813
2585 | 1 | 9.111e-05 | 7.3798e-05 | 0 | 0.00016448 | 0.00011416 | 0.23491 | 0.31465 | 0 | 0.12856 | 0.066667 | 0 | 0.29526
2586 | 1 | 9.788e-05 | 0.00010314 | 0 | 0.00011748 | 0.00011416 | 0.076475 | 0.28583 | 0 | 0.13075 | 0.075 | 0 | 0.078958
2587 | 1 | 9.1805e-05 | 0.00015131 | 0 | 8.8113e-05 | 0.00011416 | 0.0065158 | 0.27142 | 0 | 0.14987 | 0.075 | 0 | 0
2588 | 1 | 8.4878e-05 | 0.00016913 | 0 | 5.8742e-05 | 0.00011416 | 0 | 0.2562 | 0 | 0.24848 | 0.075 | 0 | 0
2589 | 1 | 8.4504e-05 | 0.00018076 | 0 | 3.7595e-05 | 0.00011416 | 0 | 0.29544 | 0 | 0.25566 | 0.075 | 0 | 0
2590 | 1 | 9.3768e-05 | 0.00019134 | 0 | 2.3497e-05 | 0.00011416 | 0 | 0.33147 | 0 | 0.22644 | 0.075 | 0 | 0
2591 | 1 | 8.1333e-05 | 0.00020075 | 0 | 9.3987e-06 | 0.00011416 | 0 | 0.35468 | 0 | 0.11919 | 0.1 | 0 | 0
2592 | 1 | 6.3827e-05 | 0.00020902 | 0 | 5.8742e-06 | 0.00011416 | 0 | 0.30584 | 0 | 0.067202 | 0.10833 | 0 | 0
2593 | 1 | 5.3439e-05 | 0.00021708 | 0 | 2.3497e-06 | 0.00011416 | 0 | 0.24019 | 0 | 0.072681 | 0.10833 | 0 | 0
2594 | 1 | 4.8843e-05 | 0.00022544 | 0 | 1.1748e-06 | 0.00011416 | 0 | 0.18575 | 0 | 0.074142 | 0.10833 | 0 | 0
2595 | 1 | 4.6871e-05 | 0.00023359 | 0 | 1.4098e-05 | 0.00011416 | 0 | 0.16733 | 0 | 0.070124 | 0.10833 | 0 | 0
2596 | 1 | 4.4952e-05 | 0.00024146 | 0 | 3.7595e-05 | 0.00011416 | 0 | 0.17774 | 0 | 0.040541 | 0.10833 | 0 | 0
2597 | 1 | 4.7323e-05 | 0.00024862 | 0 | 9.3987e-05 | 0.00011416 | 0.00034294 | 0.16093 | 0 | 0.038349 | 0.11667 | 0 | 0
2598 | 1 | 3.2194e-05 | 0.00022431 | 0 | 0.0001821 | 0.00011416 | 0.042524 | 0.10248 | 0 | 0.058193 | 0.1 | 0 | 0
2599 | 1 | 3.9138e-05 | 0.00018533 | 0 | 0.0001586 | 0.00011416 | 0.17661 | 0.060849 | 0 | 0.057828 | 0.083333 | 0 | 0.056383
2600 | 1 | 5.1168e-05 | 0.0001426 | 0 | 0.00014685 | 0.00011416 | 0.33711 | 0.02482 | 0 | 0.07962 | 0.083333 | 0 | 0.029562
2601 | 1 | 6.6992e-05 | 0.00010302 | 0 | 0.00016448 | 0.00011416 | 0.46776 | 0.017614 | 0 | 0.075359 | 0.083333 | 0 | 0.42662
2602 | 1 | 7.4249e-05 | 8.1621e-05 | 0 | 0.00018797 | 0.00011416 | 0.62209 | 0.028022 | 0 | 0.10933 | 0.083333 | 0 | 0.67747
2603 | 1 | 8.2626e-05 | 6.2048e-05 | 0 | 0.00020677 | 0.00011416 | 0.70782 | 0.039231 | 0 | 0.10336 | 0.083333 | 0 | 0.87104
2604 | 1 | 8.4379e-05 | 4.6049e-05 | 0 | 0.00018797 | 0.00011416 | 0.73045 | 0.038431 | 0 | 0.047358 | 0.083333 | 0 | 0.96168
2605 | 1 | 7.4567e-05 | 3.4192e-05 | 0 | 0.00019032 | 0.00011416 | 0.69582 | 0.05044 | 0 | 0.035549 | 0.083333 | 0 | 0.93994
2606 | 1 | 7.0256e-05 | 2.7182e-05 | 0 | 0.00021382 | 0.00011416 | 0.63374 | 0.068054 | 0 | 0.042488 | 0.083333 | 0 | 0.88663
2607 | 1 | 6.7225e-05 | 2.5954e-05 | 0 | 0.00022322 | 0.00011416 | 0.55556 | 0.078463 | 0 | 0.076333 | 0.083333 | 0 | 0.72852
2608 | 1 | 7.0108e-05 | 2.9176e-05 | 0 | 0.00022322 | 0.00011416 | 0.41152 | 0.089672 | 0 | 0.085829 | 0.066667 | 0 | 0.52047
2609 | 1 | 7.8426e-05 | 4.0005e-05 | 0 | 0.00016448 | 0.00011416 | 0.23251 | 0.1209 | 0 | 0.11042 | 0.066667 | 0 | 0.28573
2610 | 1 | 8.4374e-05 | 7.3752e-05 | 0 | 0.00011748 | 0.00011416 | 0.078189 | 0.16813 | 0 | 0.13599 | 0.066667 | 0 | 0.077031
2611 | 1 | 8.7465e-05 | 0.00011738 | 0 | 8.8113e-05 | 0.00011416 | 0.0078875 | 0.17694 | 0 | 0.20404 | 0.091667 | 0 | 0
2612 | 1 | 8.6855e-05 | 0.00013448 | 0 | 5.8742e-05 | 0.00011416 | 0 | 0.26101 | 0 | 0.22839 | 0.1 | 0 | 0
2613 | 1 | 8.6906e-05 | 0.00014685 | 0 | 3.7595e-05 | 0.00011416 | 0 | 0.32506 | 0 | 0.25177 | 0.1 | 0 | 0
2614 | 1 | 9.5014e-05 | 0.0001582 | 0 | 2.3497e-05 | 0.00011416 | 0 | 0.29864 | 0 | 0.24738 | 0.1 | 0 | 0
2615 | 1 | 8.1459e-05 | 0.00016878 | 0 | 9.3987e-06 | 0.00011416 | 0 | 0.2562 | 0 | 0.11846 | 0.1 | 0 | 0
2616 | 1 | 6.7143e-05 | 0.00017923 | 0 | 5.8742e-06 | 0.00011416 | 0 | 0.23299 | 0 | 0.11334 | 0.075 | 0 | 0
2617 | 1 | 5.4449e-05 | 0.00018881 | 0 | 2.3497e-06 | 0.00011416 | 0 | 0.29223 | 0 | 0.10908 | 0.066667 | 0 | 0
2618 | 1 | 4.983e-05 | 0.0001973 | 0 | 1.1748e-06 | 0.00011416 | 0 | 0.27862 | 0 | 0.063915 | 0.066667 | 0 | 0
2619 | 1 | 5.1167e-05 | 0.00020578 | 0 | 1.4098e-05 | 0.00011416 | 0 | 0.21457 | 0 | 0.070246 | 0.066667 | 0 | 0
2620 | 1 | 5.4272e-05 | 0.00021443 | 0 | 3.7595e-05 | 0.00011416 | 0 | 0.18415 | 0 | 0.10214 | 0.091667 | 0 | 0
2621 | 1 | 6.699e-05 | 0.00022156 | 0 | 9.3987e-05 | 0.00011416 | 0.0010288 | 0.16653 | 0 | 0.21269 | 0.1 | 0 | 0
2622 | 1 | 8.0455e-05 | 0.00019401 | 0 | 0.0001821 | 0.00011416 | 0.053841 | 0.11689 | 0 | 0.2917 | 0.083333 | 0 | 0
2623 | 1 | 0.00010957 | 0.00014887 | 0 | 0.0001586 | 0.00011416 | 0.1917 | 0.085669 | 0 | 0.34648 | 0.075 | 0 | 0.051257
2624 | 1 | 0.00013294 | 0.00011583 | 0 | 0.00014685 | 0.00011416 | 0.36385 | 0.036829 | 0 | 0.39968 | 0.075 | 0 | 0.29676
2625 | 1 | 0.00014795 | 6.4993e-05 | 0 | 0.00016448 | 0.00011416 | 0.52298 | 0.016013 | 0 | 0.37619 | 0.091667 | 0 | 0.46277
2626 | 1 | 0.00015976 | 2.8823e-05 | 0 | 0.00018797 | 0.00011416 | 0.64712 | 0.05044 | 0 | 0.30144 | 0.091667 | 0 | 0.64417
2627 | 1 | 0.00016618 | 1.0078e-05 | 0 | 0.00020677 | 0.00011416 | 0.72222 | 0.073659 | 0 | 0.2671 | 0.091667 | 0 | 0.75505
2628 | 1 | 0.00015806 | 0 | 0 | 0.00018797 | 0.00011416 | 0.75514 | 0.095276 | 0 | 0.18785 | 0.083333 | 0 | 0.94552
2629 | 1 | 0.00015121 | 0 | 0 | 0.00019032 | 0.00011416 | 0.74177 | 0.1201 | 0 | 0.22839 | 0.075 | 0 | 0.92392
2630 | 1 | 0.0001493 | 0 | 0 | 0.00021382 | 0.00011416 | 0.68073 | 0.14572 | 0 | 0.18262 | 0.075 | 0 | 0.85677
2631 | 1 | 0.00014637 | 0 | 0 | 0.00022322 | 0.00011416 | 0.57442 | 0.15773 | 0 | 0.12016 | 0.066667 | 0 | 0.71748
2632 | 1 | 0.00014581 | 0 | 0 | 0.00022322 | 0.00011416 | 0.41907 | 0.16253 | 0 | 0.10665 | 0.075 | 0 | 0.51296
2633 | 1 | 0.00014989 | 2.8531e-06 | 0 | 0.00016448 | 0.00011416 | 0.2356 | 0.16974 | 0 | 0.12016 | 0.1 | 0 | 0.29175
2634 | 1 | 0.00015228 | 3.9407e-05 | 0 | 0.00011748 | 0.00011416 | 0.079904 | 0.17534 | 0 | 0.2335 | 0.10833 | 0 | 0.081956
2635 | 1 | 0.00014369 | 8.8969e-05 | 0 | 8.8113e-05 | 0.00011416 | 0.0085734 | 0.18495 | 0 | 0.27916 | 0.075 | 0 | 0
2636 | 1 | 0.00013102 | 0.00010684 | 0 | 5.8742e-05 | 0.00011416 | 0 | 0.22418 | 0 | 0.26491 | 0.058333 | 0 | 0
2637 | 1 | 0.00012154 | 0.00011727 | 0 | 3.7595e-05 | 0.00011416 | 0 | 0.20737 | 0 | 0.25128 | 0.058333 | 0 | 0
2638 | 1 | 0.00011954 | 0.00012798 | 0 | 2.3497e-05 | 0.00011416 | 0 | 0.22898 | 0 | 0.23143 | 0.058333 | 0 | 0
2639 | 1 | 0.00010134 | 0.00013939 | 0 | 9.3987e-06 | 0.00011416 | 0 | 0.18655 | 0 | 0.13197 | 0.058333 | 0 | 0
2640 | 1 | 8.5989e-05 | 0.00014935 | 0 | 5.8742e-06 | 0.00011416 | 0 | 0.19055 | 0 | 0.076455 | 0.091667 | 0 | 0
2641 | 1 | 7.4534e-05 | 0.00015832 | 0 | 2.3497e-06 | 0.00011416 | 0 | 0.20256 | 0 | 0.053689 | 0.091667 | 0 | 0
2642 | 1 | 7.2242e-05 | 0.00016637 | 0 | 1.1748e-06 | 0.00011416 | 0 | 0.15612 | 0 | 0.042975 | 0.083333 | 0 | 0
2643 | 1 | 6.9893e-05 | 0.00017413 | 0 | 1.4098e-05 | 0.00011416 | 0 | 0.10889 | 0 | 0.040784 | 0.083333 | 0 | 0
2644 | 1 | 7.0853e-05 | 0.00018223 | 0 | 3.7595e-05 | 0.00011416 | 0 | 0.11369 | 0 | 0.077672 | 0.075 | 0 | 0
2645 | 1 | 8.0531e-05 | 0.0001894 | 0 | 9.3987e-05 | 0.00011416 | 0.0020576 | 0.095276 | 0 | 0.13952 | 0.075 | 0 | 0
2646 | 1 | 8.7859e-05 | 0.0001622 | 0 | 0.0001821 | 0.00011416 | 0.060357 | 0.058447 | 0 | 0.27185 | 0.075 | 0 | 0
2647 | 1 | 0.00011737 | 0.00011311 | 0 | 0.0001586 | 0.00011416 | 0.20748 | 0.031225 | 0 | 0.33285 | 0.075 | 0 | 0.11921
2648 | 1 | 0.00014112 | 8.0471e-05 | 0 | 0.00014685 | 0.00011416 | 0.3954 | 0.010408 | 0 | 0.28123 | 0.066667 | 0 | 0.32698
2649 | 1 | 0.00015528 | 2.9958e-05 | 0 | 0.00016448 | 0.00011416 | 0.55898 | 0.0072058 | 0 | 0.24458 | 0.066667 | 0 | 0.52789
2650 | 1 | 0.00016312 | 0 | 0 | 0.00018797 | 0.00011416 | 0.6725 | 0.016813 | 0 | 0.2441 | 0.05 | 0 | 0.73271
2651 | 1 | 0.00016807 | 0 | 0 | 0.00020677 | 0.00011416 | 0.74383 | 0.026421 | 0 | 0.17969 | 0.05 | 0 | 0.8907
2652 | 1 | 0.00015964 | 0 | 0 | 0.00018797 | 0.00011416 | 0.76818 | 0.03763 | 0 | 0.15827 | 0.075 | 0 | 0.96387
2653 | 1 | 0.00015413 | 0 | 0 | 0.00019032 | 0.00011416 | 0.75034 | 0.054444 | 0 | 0.15023 | 0.083333 | 0 | 0.94078
2654 | 1 | 0.00015199 | 0 | 0 | 0.00021382 | 0.00011416 | 0.68999 | 0.071257 | 0 | 0.097882 | 0.083333 | 0 | 0.88726
2655 | 1 | 0.00014806 | 0 | 0 | 0.00022322 | 0.00011416 | 0.58025 | 0.11769 | 0 | 0.070124 | 0.066667 | 0 | 0.73083
2656 | 1 | 0.00014615 | 0 | 0 | 0.00022322 | 0.00011416 | 0.42558 | 0.17454 | 0 | 0.077429 | 0.058333 | 0 | 0.53076
2657 | 1 | 0.00015087 | 0 | 0 | 0.00016448 | 0.00011416 | 0.24211 | 0.20657 | 0 | 0.14366 | 0.083333 | 0 | 0.30857
2658 | 1 | 0.0001584 | 0 | 0 | 0.00011748 | 0.00011416 | 0.081619 | 0.23619 | 0 | 0.20465 | 0.10833 | 0 | 0.080084
2659 | 1 | 0.00015171 | 5.4471e-05 | 0 | 8.8113e-05 | 0.00011416 | 0.0082305 | 0.24019 | 0 | 0.27648 | 0.091667 | 0 | 0
2660 | 1 | 0.00014128 | 7.4811e-05 | 0 | 5.8742e-05 | 0.00011416 | 0 | 0.27302 | 0 | 0.21049 | 0.058333 | 0 | 0
2661 | 1 | 0.00013222 | 8.8417e-05 | 0 | 3.7595e-05 | 0.00011416 | 0 | 0.26741 | 0 | 0.24811 | 0.05 | 0 | 0
2662 | 1 | 0.00012808 | 0.00010393 | 0 | 2.3497e-05 | 0.00011416 | 0 | 0.26982 | 0 | 0.21293 | 0.058333 | 0 | 0
2663 | 1 | 0.00010604 | 0.00012025 | 0 | 9.3987e-06 | 0.00011416 | 0 | 0.23779 | 0 | 0.065133 | 0.075 | 0 | 0
2664 | 1 | 8.545e-05 | 0.00013598 | 0 | 5.8742e-06 | 0.00011416 | 0 | 0.22578 | 0 | 0.030923 | 0.075 | 0 | 0
2665 | 1 | 7.5243e-05 | 0.00015031 | 0 | 2.3497e-06 | 0.00011416 | 0 | 0.23699 | 0 | 0.027757 | 0.075 | 0 | 0
2666 | 1 | 7.3231e-05 | 0.00016349 | 0 | 1.1748e-06 | 0.00011416 | 0 | 0.22898 | 0 | 0.023496 | 0.075 | 0 | 0
2667 | 1 | 6.9861e-05 | 0.00017611 | 0 | 1.4098e-05 | 0.00011416 | 0 | 0.19936 | 0 | 0.023496 | 0.075 | 0 | 0
2668 | 1 | 7.0707e-05 | 0.00018843 | 0 | 3.7595e-05 | 0.00011416 | 0 | 0.17614 | 0 | 0.030192 | 0.075 | 0 | 0
2669 | 1 | 8.0556e-05 | 0.00019949 | 0 | 9.3987e-05 | 0.00011416 | 0.0024005 | 0.16573 | 0 | 0.092647 | 0.075 | 0 | 0
2670 | 1 | 9.2748e-05 | 0.00018357 | 0 | 0.0001821 | 0.00011416 | 0.054527 | 0.14572 | 0 | 0.21256 | 0.075 | 0 | 0
2671 | 1 | 0.00011502 | 0.0001576 | 0 | 0.0001586 | 0.00011416 | 0.18999 | 0.08727 | 0 | 0.34526 | 0.066667 | 0 | 0.070423
2672 | 1 | 0.00013564 | 0.00011821 | 0 | 0.00014685 | 0.00011416 | 0.32922 | 0.056045 | 0 | 0.33565 | 0.066667 | 0 | 0.29667
2673 | 1 | 0.00014424 | 8.8417e-05 | 0 | 0.00016448 | 0.00011416 | 0.33985 | 0.084868 | 0 | 0.27064 | 0.058333 | 0 | 0.5391
2674 | 1 | 0.00015011 | 6.3045e-05 | 0 | 0.00018797 | 0.00011416 | 0.35494 | 0.11449 | 0 | 0.21488 | 0.066667 | 0 | 0.70928
2675 | 1 | 0.00015917 | 3.9821e-05 | 0 | 0.00020677 | 0.00011416 | 0.42284 | 0.13371 | 0 | 0.1495 | 0.066667 | 0 | 0.74472
2676 | 1 | 0.00015497 | 2.1997e-05 | 0 | 0.00018797 | 0.00011416 | 0.50309 | 0.13291 | 0 | 0.1187 | 0.05 | 0 | 0.38287
2677 | 1 | 0.00015735 | 1.1014e-05 | 0 | 0.00019032 | 0.00011416 | 0.5439 | 0.13691 | 0 | 0.11127 | 0.041667 | 0 | 0.69869
2678 | 1 | 0.00015866 | 7.0102e-06 | 0 | 0.00021382 | 0.00011416 | 0.55453 | 0.1265 | 0 | 0.11249 | 0.025 | 0 | 0.66209
2679 | 1 | 0.00015049 | 9.2497e-06 | 0 | 0.00022322 | 0.00011416 | 0.49383 | 0.1225 | 0 | 0.13051 | 0.033333 | 0 | 0.71865
2680 | 1 | 0.00014674 | 1.6705e-05 | 0 | 0.00022322 | 0.00011416 | 0.38032 | 0.1257 | 0 | 0.18468 | 0.025 | 0 | 0.49587
2681 | 1 | 0.00014809 | 2.9897e-05 | 0 | 0.00016448 | 0.00011416 | 0.22977 | 0.1289 | 0 | 0.20453 | 0.041667 | 0 | 0.30465
2682 | 1 | 0.00014889 | 5.8121e-05 | 0 | 0.00011748 | 0.00011416 | 0.083676 | 0.13211 | 0 | 0.18201 | 0.083333 | 0 | 0.082234
2683 | 1 | 0.00013787 | 0.00010747 | 0 | 8.8113e-05 | 0.00011416 | 0.0092593 | 0.13371 | 0 | 0.28488 | 0.083333 | 0 | 0
2684 | 1 | 0.00013027 | 0.0001283 | 0 | 5.8742e-05 | 0.00011416 | 0 | 0.16894 | 0 | 0.19759 | 0.075 | 0 | 0
2685 | 1 | 0.00012531 | 0.00014161 | 0 | 3.7595e-05 | 0.00011416 | 0 | 0.17934 | 0 | 0.19844 | 0.075 | 0 | 0
2686 | 1 | 0.00012504 | 0.00015631 | 0 | 2.3497e-05 | 0.00011416 | 0 | 0.17774 | 0 | 0.18383 | 0.075 | 0 | 0
2687 | 1 | 0.00010154 | 0.0001714 | 0 | 9.3987e-06 | 0.00011416 | 0 | 0.17454 | 0 | 0.080959 | 0.075 | 0 | 0
2688 | 1 | 8.3184e-05 | 0.00018542 | 0 | 5.8742e-06 | 0.00011416 | 0 | 0.17454 | 0 | 0.081446 | 0.075 | 0 | 0
2689 | 1 | 7.3061e-05 | 0.00019809 | 0 | 2.3497e-06 | 0.00011416 | 0 | 0.14652 | 0 | 0.076211 | 0.075 | 0 | 0
2690 | 1 | 6.9291e-05 | 0.00020925 | 0 | 1.1748e-06 | 0.00011416 | 0 | 0.1273 | 0 | 0.045897 | 0.066667 | 0 | 0
2691 | 1 | 6.6042e-05 | 0.00021882 | 0 | 1.4098e-05 | 0.00011416 | 0 | 0.11369 | 0 | 0.056854 | 0.058333 | 0 | 0
2692 | 1 | 6.8919e-05 | 0.00022689 | 0 | 3.7595e-05 | 0.00011416 | 0 | 0.066453 | 0 | 0.091673 | 0.05 | 0 | 0
2693 | 1 | 8.177e-05 | 0.0002321 | 0 | 9.3987e-05 | 0.00011416 | 0.0024005 | 0.044836 | 0 | 0.18955 | 0.05 | 0 | 0
2694 | 1 | 9.3095e-05 | 0.00020096 | 0 | 0.0001821 | 0.00011416 | 0.058642 | 0.038431 | 0 | 0.26674 | 0.058333 | 0 | 0
2695 | 1 | 0.00011728 | 0.00016415 | 0 | 0.0001586 | 0.00011416 | 0.17318 | 0.011209 | 0 | 0.31252 | 0.075 | 0 | 0.0087137
2696 | 1 | 0.00013881 | 0.0001181 | 0 | 0.00014685 | 0.00011416 | 0.2939 | 0.0016013 | 0 | 0.26552 | 0.066667 | 0 | 0.025027
2697 | 1 | 0.00014786 | 8.4689e-05 | 0 | 0.00016448 | 0.00011416 | 0.45473 | 0.00080064 | 0 | 0.29218 | 0.058333 | 0 | 0.069933
2698 | 1 | 0.00015346 | 6.1327e-05 | 0 | 0.00018797 | 0.00011416 | 0.63443 | 0 | 0 | 0.30107 | 0.05 | 0 | 0.71098
2699 | 1 | 0.00016115 | 4.0021e-05 | 0 | 0.00020677 | 0.00011416 | 0.72291 | 0.00080064 | 0 | 0.28354 | 0.05 | 0 | 0.89327
2700 | 1 | 0.00015876 | 2.2135e-05 | 0 | 0.00018797 | 0.00011416 | 0.7404 | 0.00080064 | 0 | 0.2167 | 0.066667 | 0 | 0.98318
2701 | 1 | 0.00015583 | 8.3447e-06 | 0 | 0.00019032 | 0.00011416 | 0.72531 | 0.00080064 | 0 | 0.20063 | 0.05 | 0 | 0.97696
2702 | 1 | 0.00015267 | 0 | 0 | 0.00021382 | 0.00011416 | 0.66632 | 0.0040032 | 0 | 0.14548 | 0.025 | 0 | 0.90463
2703 | 1 | 0.00015109 | 0 | 0 | 0.00022322 | 0.00011416 | 0.55624 | 0.0048038 | 0 | 0.13599 | 0.033333 | 0 | 0.7572
2704 | 1 | 0.00014873 | 0 | 0 | 0.00022322 | 0.00011416 | 0.40123 | 0.0064051 | 0 | 0.13587 | 0.05 | 0 | 0.54214
2705 | 1 | 0.00015509 | 2.6998e-06 | 0 | 0.00016448 | 0.00011416 | 0.22634 | 0.0056045 | 0 | 0.2251 | 0.058333 | 0 | 0.31044
2706 | 1 | 0.00015993 | 2.0693e-05 | 0 | 0.00011748 | 0.00011416 | 0.082305 | 0.0072058 | 0 | 0.26516 | 0.075 | 0 | 0.077209
2707 | 1 | 0.00015796 | 4.631e-05 | 0 | 8.8113e-05 | 0.00011416 | 0.0099451 | 0.020817 | 0 | 0.26747 | 0.066667 | 0 | 0
2708 | 1 | 0.00014945 | 5.5759e-05 | 0 | 5.8742e-05 | 0.00011416 | 0 | 0.026421 | 0 | 0.23216 | 0.05 | 0 | 0
2709 | 1 | 0.0001436 | 6.7801e-05 | 0 | 3.7595e-05 | 0.00011416 | 0 | 0.025621 | 0 | 0.23983 | 0.091667 | 0 | 0
2710 | 1 | 0.00013568 | 8.6116e-05 | 0 | 2.3497e-05 | 0.00011416 | 0 | 0.023219 | 0 | 0.20587 | 0.091667 | 0 | 0
2711 | 1 | 0.00011618 | 0.0001087 | 0 | 9.3987e-06 | 0.00011416 | 0 | 0.027222 | 0 | 0.11505 | 0.075 | 0 | 0
2712 | 1 | 9.2688e-05 | 0.00013635 | 0 | 5.8742e-06 | 0.00011416 | 0 | 0.023219 | 0 | 0.071342 | 0.058333 | 0 | 0
2713 | 1 | 7.9603e-05 | 0.00015766 | 0 | 2.3497e-06 | 0.00011416 | 0 | 0.032826 | 0 | 0.074994 | 0.058333 | 0 | 0
2714 | 1 | 7.2651e-05 | 0.00017321 | 0 | 1.1748e-06 | 0.00011416 | 0 | 0.030424 | 0 | 0.05235 | 0.058333 | 0 | 0
2715 | 1 | 6.9631e-05 | 0.00018456 | 0 | 1.4098e-05 | 0.00011416 | 0 | 0.033627 | 0 | 0.079864 | 0.058333 | 0 | 0
2716 | 1 | 7.1418e-05 | 0.00019305 | 0 | 3.7595e-05 | 0.00011416 | 0 | 0.045637 | 0 | 0.1243 | 0.058333 | 0 | 0
2717 | 1 | 8.4262e-05 | 0.00019951 | 0 | 9.3987e-05 | 0.00011416 | 0.0030864 | 0.071257 | 0 | 0.21171 | 0.058333 | 0 | 0
2718 | 1 | 9.5129e-05 | 0.00017323 | 0 | 0.0001821 | 0.00011416 | 0.066187 | 0.096878 | 0 | 0.38398 | 0.058333 | 0 | 0
2719 | 1 | 0.00012119 | 0.00013301 | 0 | 0.0001586 | 0.00011416 | 0.21159 | 0.11209 | 0 | 0.486 | 0.058333 | 0 | 0.10442
2720 | 1 | 0.00014231 | 9.8756e-05 | 0 | 0.00014685 | 0.00011416 | 0.39335 | 0.051241 | 0 | 0.3992 | 0.058333 | 0 | 0.33575
2721 | 1 | 0.00015678 | 4.0588e-05 | 0 | 0.00016448 | 0.00011416 | 0.55007 | 0.032826 | 0 | 0.36146 | 0.05 | 0 | 0.56384
2722 | 1 | 0.00016167 | 8.3754e-06 | 0 | 0.00018797 | 0.00011416 | 0.65981 | 0.05044 | 0 | 0.29133 | 0.05 | 0 | 0.7649
2723 | 1 | 0.00016829 | 0 | 0 | 0.00020677 | 0.00011416 | 0.71708 | 0.068855 | 0 | 0.28464 | 0.05 | 0 | 0.89459
2724 | 1 | 0.00015997 | 0 | 0 | 0.00018797 | 0.00011416 | 0.72291 | 0.077662 | 0 | 0.23557 | 0.05 | 0 | 0.8856
2725 | 1 | 0.00015424 | 0 | 0 | 0.00019032 | 0.00011416 | 0.6701 | 0.099279 | 0 | 0.25457 | 0.066667 | 0 | 0.97665
2726 | 1 | 0.00014997 | 0 | 0 | 0.00021382 | 0.00011416 | 0.57819 | 0.14171 | 0 | 0.18103 | 0.058333 | 0 | 0.46315
2727 | 1 | 0.00014694 | 0 | 0 | 0.00022322 | 0.00011416 | 0.40947 | 0.14572 | 0 | 0.14463 | 0.075 | 0 | 0.26336
2728 | 1 | 0.00014896 | 0 | 0 | 0.00022322 | 0.00011416 | 0.25857 | 0.11609 | 0 | 0.10117 | 0.075 | 0 | 0.099818
2729 | 1 | 0.00015334 | 0 | 0 | 0.00016448 | 0.00011416 | 0.14643 | 0.1201 | 0 | 0.20575 | 0.075 | 0 | 0.037005
2730 | 1 | 0.00015748 | 4.3257e-06 | 0 | 0.00011748 | 0.00011416 | 0.062071 | 0.13691 | 0 | 0.33674 | 0.075 | 0 | 0.078111
2731 | 1 | 0.00015134 | 4.8611e-05 | 0 | 8.8113e-05 | 0.00011416 | 0.0078875 | 0.19616 | 0 | 0.40394 | 0.075 | 0 | 0
2732 | 1 | 0.00014219 | 6.6926e-05 | 0 | 5.8742e-05 | 0.00011416 | 0 | 0.16413 | 0 | 0.34514 | 0.075 | 0 | 0
2733 | 1 | 0.00013543 | 7.4841e-05 | 0 | 3.7595e-05 | 0.00011416 | 0 | 0.17374 | 0 | 0.25931 | 0.075 | 0 | 0
2734 | 1 | 0.0001323 | 8.1944e-05 | 0 | 2.3497e-05 | 0.00011416 | 0 | 0.15933 | 0 | 0.23509 | 0.075 | 0 | 0
2735 | 1 | 0.00011308 | 8.9169e-05 | 0 | 9.3987e-06 | 0.00011416 | 0 | 0.084868 | 0 | 0.15632 | 0.066667 | 0 | 0
2736 | 1 | 9.943e-05 | 9.1838e-05 | 0 | 5.8742e-06 | 0.00011416 | 0 | 0.068054 | 0 | 0.090942 | 0.066667 | 0 | 0
2737 | 1 | 9.1175e-05 | 9.6317e-05 | 0 | 2.3497e-06 | 0.00011416 | 0 | 0.077662 | 0 | 0.065985 | 0.066667 | 0 | 0
2738 | 1 | 8.5705e-05 | 0.00010273 | 0 | 1.1748e-06 | 0.00011416 | 0 | 0.088871 | 0 | 0.052837 | 0.066667 | 0 | 0
2739 | 1 | 8.1821e-05 | 0.00010848 | 0 | 1.4098e-05 | 0.00011416 | 0 | 0.086469 | 0 | 0.040662 | 0.066667 | 0 | 0
2740 | 1 | 8.0787e-05 | 0.0001098 | 0 | 3.7595e-05 | 0.00011416 | 0 | 0.06245 | 0 | 0.033723 | 0.066667 | 0 | 0
2741 | 1 | 8.8644e-05 | 0.00010926 | 0 | 9.3987e-05 | 0.00011416 | 0.00068587 | 0.07526 | 0 | 0.031288 | 0.075 | 0 | 0
2742 | 1 | 7.5443e-05 | 0.00010592 | 0 | 0.0001821 | 0.00011416 | 0.026063 | 0.10809 | 0 | 0.04748 | 0.075 | 0 | 0
2743 | 1 | 8.2239e-05 | 9.782e-05 | 0 | 0.0001586 | 0.00011416 | 0.077846 | 0.13291 | 0 | 0.095082 | 0.075 | 0 | 0
2744 | 1 | 0.00010355 | 8.4199e-05 | 0 | 0.00014685 | 0.00011416 | 0.143 | 0.1281 | 0 | 0.18322 | 0.075 | 0 | 0
2745 | 1 | 0.00012417 | 6.5316e-05 | 0 | 0.00016448 | 0.00011416 | 0.19102 | 0.13451 | 0 | 0.19394 | 0.066667 | 0 | 0
2746 | 1 | 0.00013387 | 4.6494e-05 | 0 | 0.00018797 | 0.00011416 | 0.22119 | 0.15693 | 0 | 0.15961 | 0.066667 | 0 | 0
2747 | 1 | 0.00013877 | 3.4698e-05 | 0 | 0.00020677 | 0.00011416 | 0.23011 | 0.18495 | 0 | 0.18639 | 0.075 | 0 | 0.015355
2748 | 1 | 0.00014089 | 2.0309e-05 | 0 | 0.00018797 | 0.00011416 | 0.2332 | 0.18735 | 0 | 0.14134 | 0.075 | 0 | 0.18109
2749 | 1 | 0.00013142 | 1.626e-05 | 0 | 0.00019032 | 0.00011416 | 0.23663 | 0.22018 | 0 | 0.086194 | 0.075 | 0 | 0.0013929
2750 | 1 | 0.00012545 | 1.5125e-05 | 0 | 0.00021382 | 0.00011416 | 0.24794 | 0.2506 | 0 | 0.052593 | 0.075 | 0 | 0
2751 | 1 | 0.00011472 | 1.5386e-05 | 0 | 0.00022322 | 0.00011416 | 0.3035 | 0.22978 | 0 | 0.044802 | 0.075 | 0 | 0.0065854
2752 | 1 | 0.00011601 | 1.514e-05 | 0 | 0.00022322 | 0.00011416 | 0.2644 | 0.18014 | 0 | 0.06148 | 0.075 | 0 | 0.04163
2753 | 1 | 0.00012334 | 2.3991e-05 | 0 | 0.00016448 | 0.00011416 | 0.19684 | 0.1233 | 0 | 0.15961 | 0.083333 | 0 | 0.15409
2754 | 1 | 0.00012312 | 4.1447e-05 | 0 | 0.00011748 | 0.00011416 | 0.089506 | 0.07446 | 0 | 0.25067 | 0.1 | 0 | 0.053096
2755 | 1 | 0.00011609 | 7.0623e-05 | 0 | 8.8113e-05 | 0.00011416 | 0.012346 | 0.064852 | 0 | 0.20976 | 0.083333 | 0 | 0
2756 | 1 | 0.00010677 | 8.2634e-05 | 0 | 5.8742e-05 | 0.00011416 | 0 | 0.084868 | 0 | 0.17081 | 0.058333 | 0 | 0
2757 | 1 | 0.00010876 | 9.1239e-05 | 0 | 3.7595e-05 | 0.00011416 | 0 | 0.1257 | 0 | 0.19199 | 0.058333 | 0 | 0
2758 | 1 | 0.00011751 | 0.00010093 | 0 | 2.3497e-05 | 0.00011416 | 0 | 0.11849 | 0 | 0.13842 | 0.058333 | 0 | 0
2759 | 1 | 9.9896e-05 | 0.00010739 | 0 | 9.3987e-06 | 0.00011416 | 0 | 0.1273 | 0 | 0.11152 | 0.066667 | 0 | 0
2760 | 1 | 8.365e-05 | 0.00011072 | 0 | 5.8742e-06 | 0.00011416 | 0 | 0.15853 | 0 | 0.070611 | 0.066667 | 0 | 0
2761 | 1 | 7.4427e-05 | 0.00011316 | 0 | 2.3497e-06 | 0.00011416 | 0 | 0.19936 | 0 | 0.058924 | 0.075 | 0 | 0
2762 | 1 | 6.9239e-05 | 0.00011566 | 0 | 1.1748e-06 | 0.00011416 | 0 | 0.19536 | 0 | 0.04188 | 0.083333 | 0 | 0
2763 | 1 | 6.8152e-05 | 0.00011787 | 0 | 1.4098e-05 | 0.00011416 | 0 | 0.19295 | 0 | 0.048089 | 0.091667 | 0 | 0
2764 | 1 | 6.8371e-05 | 0.0001179 | 0 | 3.7595e-05 | 0.00011416 | 0 | 0.16093 | 0 | 0.051619 | 0.1 | 0 | 0
2765 | 1 | 6.8893e-05 | 0.00011571 | 0 | 9.3987e-05 | 0.00011416 | 0.0020576 | 0.1257 | 0 | 0.037253 | 0.1 | 0 | 0
2766 | 1 | 5.2151e-05 | 0.00010485 | 0 | 0.0001821 | 0.00011416 | 0.046982 | 0.084868 | 0 | 0.041028 | 0.1 | 0 | 0
2767 | 1 | 5.9735e-05 | 8.7711e-05 | 0 | 0.0001586 | 0.00011416 | 0.12449 | 0.048839 | 0 | 0.041514 | 0.1 | 0 | 0.0076217
2768 | 1 | 7.7532e-05 | 6.0438e-05 | 0 | 0.00014685 | 0.00011416 | 0.17627 | 0.044035 | 0 | 0.053811 | 0.10833 | 0 | 0.0011589
2769 | 1 | 9.8103e-05 | 3.2152e-05 | 0 | 0.00016448 | 0.00011416 | 0.20508 | 0.053643 | 0 | 0.04821 | 0.125 | 0 | 0.012959
2770 | 1 | 0.00011004 | 1.0968e-05 | 0 | 0.00018797 | 0.00011416 | 0.24897 | 0.085669 | 0 | 0.067202 | 0.14167 | 0 | 0
2771 | 1 | 0.00011647 | 0 | 0 | 0.00020677 | 0.00011416 | 0.28018 | 0.076061 | 0 | 0.12479 | 0.091667 | 0 | 0.059726
2772 | 1 | 0.00011535 | 0 | 0 | 0.00018797 | 0.00011416 | 0.29184 | 0.066453 | 0 | 0.067933 | 0.041667 | 0 | 0
2773 | 1 | 0.00010512 | 0 | 0 | 0.00019032 | 0.00011416 | 0.25754 | 0.056045 | 0 | 0.041271 | 0.058333 | 0 | 0.059715
2774 | 1 | 9.669e-05 | 0 | 0 | 0.00021382 | 0.00011416 | 0.20336 | 0.046437 | 0 | 0.051863 | 0.075 | 0 | 0
2775 | 1 | 9.6578e-05 | 0 | 0 | 0.00022322 | 0.00011416 | 0.17421 | 0.033627 | 0 | 0.066837 | 0.1 | 0 | 0
2776 | 1 | 9.5679e-05 | 0 | 0 | 0.00022322 | 0.00011416 | 0.1238 | 0.026421 | 0 | 0.072437 | 0.10833 | 0 | 0
2777 | 1 | 0.00010771 | 0 | 0 | 0.00016448 | 0.00011416 | 0.075789 | 0.028022 | 0 | 0.091186 | 0.091667 | 0 | 0
2778 | 1 | 0.00011613 | 1.445e-05 | 0 | 0.00011748 | 0.00011416 | 0.028464 | 0.040032 | 0 | 0.13927 | 0.066667 | 0 | 0
2779 | 1 | 0.00011134 | 3.5327e-05 | 0 | 8.8113e-05 | 0.00011416 | 0.0034294 | 0.063251 | 0 | 0.20721 | 0.075 | 0 | 0
2780 | 1 | 0.0001131 | 4.9347e-05 | 0 | 5.8742e-05 | 0.00011416 | 0 | 0.088871 | 0 | 0.19613 | 0.10833 | 0 | 0
2781 | 1 | 0.00011049 | 5.4286e-05 | 0 | 3.7595e-05 | 0.00011416 | 0 | 0.10488 | 0 | 0.22425 | 0.11667 | 0 | 0
2782 | 1 | 0.00011941 | 5.7078e-05 | 0 | 2.3497e-05 | 0.00011416 | 0 | 0.1289 | 0 | 0.13002 | 0.11667 | 0 | 0
2783 | 1 | 0.00010303 | 5.9318e-05 | 0 | 9.3987e-06 | 0.00011416 | 0 | 0.1297 | 0 | 0.13063 | 0.11667 | 0 | 0
2784 | 1 | 8.7616e-05 | 6.2416e-05 | 0 | 5.8742e-06 | 0.00011416 | 0 | 0.1273 | 0 | 0.074994 | 0.10833 | 0 | 0
2785 | 1 | 8.0188e-05 | 6.4273e-05 | 0 | 2.3497e-06 | 0.00011416 | 0 | 0.15452 | 0 | 0.10263 | 0.083333 | 0 | 0
2786 | 1 | 7.7203e-05 | 6.5208e-05 | 0 | 1.1748e-06 | 0.00011416 | 0 | 0.17614 | 0 | 0.056611 | 0.066667 | 0 | 0
2787 | 1 | 7.7225e-05 | 6.7494e-05 | 0 | 1.4098e-05 | 0.00011416 | 0 | 0.18895 | 0 | 0.031897 | 0.058333 | 0 | 0
2788 | 1 | 7.9915e-05 | 7.1145e-05 | 0 | 3.7595e-05 | 0.00011416 | 0 | 0.20416 | 0 | 0.052715 | 0.083333 | 0 | 0
2789 | 1 | 8.9914e-05 | 7.9597e-05 | 0 | 9.3987e-05 | 0.00011416 | 0.0024005 | 0.2522 | 0 | 0.085829 | 0.125 | 0 | 0
2790 | 1 | 9.6179e-05 | 8.6975e-05 | 0 | 0.0001821 | 0.00011416 | 0.042524 | 0.24099 | 0 | 0.11687 | 0.11667 | 0 | 0
2791 | 1 | 0.00012064 | 9.986e-05 | 0 | 0.0001586 | 0.00011416 | 0.12826 | 0.28503 | 0 | 0.22316 | 0.10833 | 0 | 0
2792 | 1 | 0.0001347 | 0.00011543 | 0 | 0.00014685 | 0.00011416 | 0.26715 | 0.28503 | 0 | 0.27429 | 0.10833 | 0 | 0
2793 | 1 | 0.00015043 | 0.00011908 | 0 | 0.00016448 | 0.00011416 | 0.40398 | 0.35068 | 0 | 0.2665 | 0.1 | 0 | 0.083716
2794 | 1 | 0.00015939 | 0.00011864 | 0 | 0.00018797 | 0.00011416 | 0.5024 | 0.35148 | 0 | 0.32019 | 0.091667 | 0 | 0.0013483
2795 | 1 | 0.00016811 | 0.00011891 | 0 | 0.00020677 | 0.00011416 | 0.56447 | 0.29944 | 0 | 0.37448 | 0.058333 | 0 | 0.020737
2796 | 1 | 0.00015636 | 0.00012045 | 0 | 0.00018797 | 0.00011416 | 0.58436 | 0.2482 | 0 | 0.27697 | 0.058333 | 0 | 0.057051
2797 | 1 | 0.00015081 | 0.00012249 | 0 | 0.00019032 | 0.00011416 | 0.5535 | 0.23139 | 0 | 0.26199 | 0.058333 | 0 | 0.11751
2798 | 1 | 0.00014312 | 0.00012333 | 0 | 0.00021382 | 0.00011416 | 0.4856 | 0.22658 | 0 | 0.1691 | 0.058333 | 0 | 0.24252
2799 | 1 | 0.00013594 | 0.00012382 | 0 | 0.00022322 | 0.00011416 | 0.39883 | 0.19936 | 0 | 0.11797 | 0.075 | 0 | 0.058611
2800 | 1 | 0.00013219 | 0.00012468 | 0 | 0.00022322 | 0.00011416 | 0.3251 | 0.16653 | 0 | 0.11517 | 0.075 | 0 | 0.13902
2801 | 1 | 0.00013234 | 0.00012807 | 0 | 0.00016448 | 0.00011416 | 0.21228 | 0.17534 | 0 | 0.14853 | 0.075 | 0 | 0.081443
2802 | 1 | 0.00013177 | 0.00013474 | 0 | 0.00011748 | 0.00011416 | 0.094993 | 0.16253 | 0 | 0.20587 | 0.066667 | 0 | 0
2803 | 1 | 0.00012692 | 0.00014503 | 0 | 8.8113e-05 | 0.00011416 | 0.017147 | 0.16493 | 0 | 0.18919 | 0.066667 | 0 | 0
2804 | 1 | 0.00011907 | 0.00015459 | 0 | 5.8742e-05 | 0.00011416 | 0 | 0.16653 | 0 | 0.14828 | 0.066667 | 0 | 0
2805 | 1 | 0.00011388 | 0.00016189 | 0 | 3.7595e-05 | 0.00011416 | 0 | 0.14652 | 0 | 0.17872 | 0.066667 | 0 | 0
2806 | 1 | 0.00011427 | 0.00016823 | 0 | 2.3497e-05 | 0.00011416 | 0 | 0.1209 | 0 | 0.25992 | 0.058333 | 0 | 0
2807 | 1 | 9.3894e-05 | 0.00017743 | 0 | 9.3987e-06 | 0.00011416 | 0 | 0.095276 | 0 | 0.12966 | 0.066667 | 0 | 0
2808 | 1 | 7.7061e-05 | 0.00018992 | 0 | 5.8742e-06 | 0.00011416 | 0 | 0.06245 | 0 | 0.086194 | 0.083333 | 0 | 0
2809 | 1 | 6.576e-05 | 0.00020288 | 0 | 2.3497e-06 | 0.00011416 | 0 | 0.038431 | 0 | 0.096908 | 0.10833 | 0 | 0
2810 | 1 | 6.7032e-05 | 0.00021172 | 0 | 1.1748e-06 | 0.00011416 | 0 | 0.032026 | 0 | 0.058315 | 0.11667 | 0 | 0
2811 | 1 | 6.7927e-05 | 0.00021655 | 0 | 1.4098e-05 | 0.00011416 | 0 | 0.040032 | 0 | 0.069515 | 0.091667 | 0 | 0
2812 | 1 | 6.3796e-05 | 0.00022603 | 0 | 3.7595e-05 | 0.00011416 | 0 | 0.061649 | 0 | 0.10044 | 0.083333 | 0 | 0
2813 | 1 | 7.301e-05 | 0.00023627 | 0 | 9.3987e-05 | 0.00011416 | 0.0058299 | 0.10969 | 0 | 0.15303 | 0.075 | 0 | 0
2814 | 1 | 7.716e-05 | 0.00020443 | 0 | 0.0001821 | 0.00011416 | 0.080247 | 0.17134 | 0 | 0.22279 | 0.075 | 0 | 0
2815 | 1 | 0.00010149 | 0.00017285 | 0 | 0.0001586 | 0.00011416 | 0.2404 | 0.14331 | 0 | 0.31933 | 0.075 | 0 | 0.12647
2816 | 1 | 0.00012524 | 0.0001354 | 0 | 0.00014685 | 0.00011416 | 0.40878 | 0.14732 | 0 | 0.29352 | 0.058333 | 0 | 0.17558
2817 | 1 | 0.00013056 | 0.00011233 | 0 | 0.00016448 | 0.00011416 | 0.50309 | 0.2546 | 0 | 0.33163 | 0.025 | 0 | 0.14021
2818 | 1 | 0.00013134 | 9.7314e-05 | 0 | 0.00018797 | 0.00011416 | 0.53601 | 0.28983 | 0 | 0.27831 | 0.041667 | 0 | 0.088809
2819 | 1 | 0.00014132 | 8.4214e-05 | 0 | 0.00020677 | 0.00011416 | 0.60219 | 0.34027 | 0 | 0.28829 | 0.05 | 0 | 0.47628
2820 | 1 | 0.00014224 | 7.5685e-05 | 0 | 0.00018797 | 0.00011416 | 0.64883 | 0.32506 | 0 | 0.18834 | 0.058333 | 0 | 0.76479
2821 | 1 | 0.00014326 | 7.4412e-05 | 0 | 0.00019032 | 0.00011416 | 0.66221 | 0.33547 | 0 | 0.20209 | 0.066667 | 0 | 0.49278
2822 | 1 | 0.00013186 | 7.2893e-05 | 0 | 0.00021382 | 0.00011416 | 0.60974 | 0.35228 | 0 | 0.16119 | 0.058333 | 0 | 0.22117
2823 | 1 | 0.00012788 | 7.432e-05 | 0 | 0.00022322 | 0.00011416 | 0.53258 | 0.33467 | 0 | 0.14451 | 0.05 | 0 | 0.2112
2824 | 1 | 0.00012051 | 7.9489e-05 | 0 | 0.00022322 | 0.00011416 | 0.39232 | 0.30344 | 0 | 0.099343 | 0.075 | 0 | 0.35561
2825 | 1 | 0.00012197 | 8.8509e-05 | 0 | 0.00016448 | 0.00011416 | 0.23903 | 0.26101 | 0 | 0.12966 | 0.075 | 0 | 0.1452
2826 | 1 | 0.00012767 | 0.00010853 | 0 | 0.00011748 | 0.00011416 | 0.095679 | 0.20576 | 0 | 0.20149 | 0.066667 | 0 | 0.024392
2827 | 1 | 0.00011911 | 0.00015435 | 0 | 8.8113e-05 | 0.00011416 | 0.014746 | 0.15532 | 0 | 0.20429 | 0.05 | 0 | 0
2828 | 1 | 0.0001061 | 0.00018127 | 0 | 5.8742e-05 | 0.00011416 | 0 | 0.1305 | 0 | 0.2329 | 0.05 | 0 | 0
2829 | 1 | 0.00010964 | 0.00019182 | 0 | 3.7595e-05 | 0.00011416 | 0 | 0.11049 | 0 | 0.3085 | 0.05 | 0 | 0
2830 | 1 | 0.00011427 | 0.00019714 | 0 | 2.3497e-05 | 0.00011416 | 0 | 0.084868 | 0 | 0.33674 | 0.058333 | 0 | 0
2831 | 1 | 9.6852e-05 | 0.00019951 | 0 | 9.3987e-06 | 0.00011416 | 0 | 0.067254 | 0 | 0.19576 | 0.058333 | 0 | 0
2832 | 1 | 8.2102e-05 | 0.00020024 | 0 | 5.8742e-06 | 0.00011416 | 0 | 0.058447 | 0 | 0.10239 | 0.066667 | 0 | 0
2833 | 1 | 7.5164e-05 | 0.00020248 | 0 | 2.3497e-06 | 0.00011416 | 0 | 0.058447 | 0 | 0.093864 | 0.066667 | 0 | 0
2834 | 1 | 6.9219e-05 | 0.00021445 | 0 | 1.1748e-06 | 0.00011416 | 0 | 0.083267 | 0 | 0.08729 | 0.066667 | 0 | 0
2835 | 1 | 6.6898e-05 | 0.00023229 | 0 | 1.4098e-05 | 0.00011416 | 0 | 0.11609 | 0 | 0.1176 | 0.066667 | 0 | 0
2836 | 1 | 6.7345e-05 | 0.00024313 | 0 | 3.7595e-05 | 0.00011416 | 0 | 0.17214 | 0 | 0.11468 | 0.066667 | 0 | 0
2837 | 1 | 7.9647e-05 | 0.00024407 | 0 | 9.3987e-05 | 0.00011416 | 0.0065158 | 0.22418 | 0 | 0.12771 | 0.066667 | 0 | 0
2838 | 1 | 8.7603e-05 | 0.00020991 | 0 | 0.0001821 | 0.00011416 | 0.079561 | 0.26261 | 0 | 0.29547 | 0.066667 | 0 | 0
2839 | 1 | 0.0001112 | 0.00018045 | 0 | 0.0001586 | 0.00011416 | 0.19102 | 0.28503 | 0 | 0.4485 | 0.058333 | 0 | 0.015678
2840 | 1 | 0.00013158 | 0.000152 | 0 | 0.00014685 | 0.00011416 | 0.35014 | 0.17374 | 0 | 0.43535 | 0.066667 | 0 | 0.14928
2841 | 1 | 0.00014284 | 0.00011037 | 0 | 0.00016448 | 0.00011416 | 0.46571 | 0.14091 | 0 | 0.38909 | 0.066667 | 0 | 0.36415
2842 | 1 | 0.00014515 | 9.0779e-05 | 0 | 0.00018797 | 0.00011416 | 0.5679 | 0.2474 | 0 | 0.27745 | 0.083333 | 0 | 0.69499
2843 | 1 | 0.00015552 | 7.7403e-05 | 0 | 0.00020677 | 0.00011416 | 0.44787 | 0.30985 | 0 | 0.2178 | 0.091667 | 0 | 0.15075
2844 | 1 | 0.00015016 | 6.6972e-05 | 0 | 0.00018797 | 0.00011416 | 0.36934 | 0.33147 | 0 | 0.17117 | 0.091667 | 0 | 0.20833
2845 | 1 | 0.00015395 | 5.9303e-05 | 0 | 0.00019032 | 0.00011416 | 0.35357 | 0.33787 | 0 | 0.15498 | 0.083333 | 0 | 0.012335
2846 | 1 | 0.00015432 | 5.4348e-05 | 0 | 0.00021382 | 0.00011416 | 0.33505 | 0.30344 | 0 | 0.19418 | 0.033333 | 0 | 0
2847 | 1 | 0.00015286 | 5.4915e-05 | 0 | 0.00022322 | 0.00011416 | 0.30144 | 0.29223 | 0 | 0.18237 | 0.058333 | 0 | 0.2372
2848 | 1 | 0.00014795 | 6.0177e-05 | 0 | 0.00022322 | 0.00011416 | 0.24143 | 0.30184 | 0 | 0.13136 | 0.058333 | 0 | 0.1612
2849 | 1 | 0.00014402 | 7.0945e-05 | 0 | 0.00016448 | 0.00011416 | 0.14335 | 0.30825 | 0 | 0.13538 | 0.058333 | 0 | 0.036526
2850 | 1 | 0.00014367 | 9.0887e-05 | 0 | 0.00011748 | 0.00011416 | 0.059671 | 0.28423 | 0 | 0.20891 | 0.058333 | 0 | 0.018698
2851 | 1 | 0.00013199 | 0.00011788 | 0 | 8.8113e-05 | 0.00011416 | 0.0092593 | 0.2546 | 0 | 0.23436 | 0.058333 | 0 | 0
2852 | 1 | 0.00012211 | 0.00013169 | 0 | 5.8742e-05 | 0.00011416 | 0 | 0.32266 | 0 | 0.29133 | 0.058333 | 0 | 0
2853 | 1 | 0.00011993 | 0.00013735 | 0 | 3.7595e-05 | 0.00011416 | 0 | 0.34267 | 0 | 0.22364 | 0.058333 | 0 | 0
2854 | 1 | 0.00012655 | 0.0001416 | 0 | 2.3497e-05 | 0.00011416 | 0 | 0.28343 | 0 | 0.27319 | 0.058333 | 0 | 0
2855 | 1 | 0.00010626 | 0.00014732 | 0 | 9.3987e-06 | 0.00011416 | 0 | 0.2554 | 0 | 0.22389 | 0.058333 | 0 | 0
2856 | 1 | 8.5584e-05 | 0.00015332 | 0 | 5.8742e-06 | 0.00011416 | 0 | 0.26501 | 0 | 0.10738 | 0.058333 | 0 | 0
2857 | 1 | 7.4133e-05 | 0.00016588 | 0 | 2.3497e-06 | 0.00011416 | 0 | 0.22498 | 0 | 0.10214 | 0.066667 | 0 | 0
2858 | 1 | 7.2849e-05 | 0.00017275 | 0 | 1.1748e-06 | 0.00011416 | 0 | 0.22178 | 0 | 0.045776 | 0.091667 | 0 | 0
2859 | 1 | 7.5132e-05 | 0.00018099 | 0 | 1.4098e-05 | 0.00011416 | 0 | 0.22098 | 0 | 0.042245 | 0.091667 | 0 | 0
2860 | 1 | 7.6875e-05 | 0.00018309 | 0 | 3.7595e-05 | 0.00011416 | 0 | 0.18415 | 0 | 0.053202 | 0.075 | 0 | 0
2861 | 1 | 8.9604e-05 | 0.00017633 | 0 | 9.3987e-05 | 0.00011416 | 0.0061728 | 0.14892 | 0 | 0.1607 | 0.066667 | 0 | 0
2862 | 1 | 9.2426e-05 | 0.00016844 | 0 | 0.0001821 | 0.00011416 | 0.059671 | 0.13291 | 0 | 0.28354 | 0.058333 | 0 | 0
2863 | 1 | 0.0001186 | 0.00015711 | 0 | 0.0001586 | 0.00011416 | 0.17353 | 0.11529 | 0 | 0.36973 | 0.058333 | 0 | 0.06464
2864 | 1 | 0.0001414 | 0.00014154 | 0 | 0.00014685 | 0.00011416 | 0.28429 | 0.1289 | 0 | 0.40078 | 0.066667 | 0 | 0.021506
2865 | 1 | 0.00015073 | 0.00012408 | 0 | 0.00016448 | 0.00011416 | 0.37997 | 0.13451 | 0 | 0.36267 | 0.083333 | 0 | 0.00507
2866 | 1 | 0.00015824 | 0.00010253 | 0 | 0.00018797 | 0.00011416 | 0.47599 | 0.11849 | 0 | 0.36925 | 0.091667 | 0 | 0.026654
2867 | 1 | 0.00016832 | 8.5901e-05 | 0 | 0.00020677 | 0.00011416 | 0.47737 | 0.16333 | 0 | 0.3712 | 0.083333 | 0 | 0
2868 | 1 | 0.00016566 | 8.0885e-05 | 0 | 0.00018797 | 0.00011416 | 0.48388 | 0.17614 | 0 | 0.27964 | 0.066667 | 0 | 0.0013706
2869 | 1 | 0.00015848 | 8.2036e-05 | 0 | 0.00019032 | 0.00011416 | 0.46605 | 0.19856 | 0 | 0.3466 | 0.05 | 0 | 0.0013594
2870 | 1 | 0.00015397 | 8.449e-05 | 0 | 0.00021382 | 0.00011416 | 0.46262 | 0.19536 | 0 | 0.37375 | 0.066667 | 0 | 0
2871 | 1 | 0.00014704 | 8.6101e-05 | 0 | 0.00022322 | 0.00011416 | 0.39678 | 0.19536 | 0 | 0.29803 | 0.091667 | 0 | 0
2872 | 1 | 0.00013873 | 9.2635e-05 | 0 | 0.00022322 | 0.00011416 | 0.32373 | 0.17774 | 0 | 0.25627 | 0.1 | 0 | 0.40241
2873 | 1 | 0.00013748 | 0.00010175 | 0 | 0.00016448 | 0.00011416 | 0.21262 | 0.18094 | 0 | 0.38994 | 0.075 | 0 | 0.026175
2874 | 1 | 0.00014059 | 0.00011098 | 0 | 0.00011748 | 0.00011416 | 0.095336 | 0.13531 | 0 | 0.47748 | 0.075 | 0 | 0
2875 | 1 | 0.00013236 | 0.00012377 | 0 | 8.8113e-05 | 0.00011416 | 0.016804 | 0.093675 | 0 | 0.40626 | 0.075 | 0 | 0
2876 | 1 | 0.00012506 | 0.00013154 | 0 | 5.8742e-05 | 0.00011416 | 0 | 0.11769 | 0 | 0.22778 | 0.058333 | 0 | 0
2877 | 1 | 0.00011622 | 0.00013672 | 0 | 3.7595e-05 | 0.00011416 | 0 | 0.13691 | 0 | 0.16021 | 0.075 | 0 | 0
2878 | 1 | 0.00012619 | 0.00013934 | 0 | 2.3497e-05 | 0.00011416 | 0 | 0.11609 | 0 | 0.16289 | 0.1 | 0 | 0
2879 | 1 | 0.0001096 | 0.00014207 | 0 | 9.3987e-06 | 0.00011416 | 0 | 0.066453 | 0 | 0.20331 | 0.10833 | 0 | 0
2880 | 1 | 9.1559e-05 | 0.0001454 | 0 | 5.8742e-06 | 0.00011416 | 0 | 0.040833 | 0 | 0.11407 | 0.11667 | 0 | 0
2881 | 1 | 7.9477e-05 | 0.0001481 | 0 | 2.3497e-06 | 0.00011416 | 0 | 0.020016 | 0 | 0.11042 | 0.125 | 0 | 0
2882 | 1 | 7.3844e-05 | 0.00014938 | 0 | 1.1748e-06 | 0.00011416 | 0 | 0.017614 | 0 | 0.10531 | 0.14167 | 0 | 0
2883 | 1 | 7.3322e-05 | 0.00015217 | 0 | 1.4098e-05 | 0.00011416 | 0 | 0.020817 | 0 | 0.09849 | 0.15 | 0 | 0
2884 | 1 | 7.0875e-05 | 0.00015744 | 0 | 3.7595e-05 | 0.00011416 | 0 | 0.056845 | 0 | 0.098369 | 0.15 | 0 | 0
2885 | 1 | 6.8601e-05 | 0.00015939 | 0 | 9.3987e-05 | 0.00011416 | 0.005144 | 0.10809 | 0 | 0.096177 | 0.14167 | 0 | 0
2886 | 1 | 3.9851e-05 | 0.00015925 | 0 | 0.0001821 | 0.00011416 | 0.052812 | 0.16013 | 0 | 0.09776 | 0.091667 | 0 | 0
2887 | 1 | 4.05e-05 | 0.00015758 | 0 | 0.0001586 | 0.00011416 | 0.12551 | 0.1241 | 0 | 0.10993 | 0.066667 | 0 | 0
2888 | 1 | 5.5626e-05 | 0.00015002 | 0 | 0.00014685 | 0.00011416 | 0.25171 | 0.11049 | 0 | 0.112 | 0.058333 | 0 | 0
2889 | 1 | 7.1502e-05 | 0.00013424 | 0 | 0.00016448 | 0.00011416 | 0.4513 | 0.10729 | 0 | 0.14512 | 0.066667 | 0 | 0.066746
2890 | 1 | 8.3796e-05 | 0.00011776 | 0 | 0.00018797 | 0.00011416 | 0.51337 | 0.072058 | 0 | 0.19321 | 0.075 | 0 | 0.005304
2891 | 1 | 9.5386e-05 | 0.00010506 | 0 | 0.00020677 | 0.00011416 | 0.61008 | 0.066453 | 0 | 0.25773 | 0.1 | 0 | 0.048917
2892 | 1 | 9.0951e-05 | 9.9921e-05 | 0 | 0.00018797 | 0.00011416 | 0.66358 | 0.07446 | 0 | 0.16752 | 0.11667 | 0 | 0.14777
2893 | 1 | 7.4912e-05 | 9.4921e-05 | 0 | 0.00019032 | 0.00011416 | 0.61317 | 0.066453 | 0 | 0.11042 | 0.11667 | 0 | 0.043491
2894 | 1 | 7.1743e-05 | 9.3233e-05 | 0 | 0.00021382 | 0.00011416 | 0.55144 | 0.069656 | 0 | 0.10336 | 0.10833 | 0 | 0.25018
2895 | 1 | 7.1684e-05 | 9.535e-05 | 0 | 0.00022322 | 0.00011416 | 0.47119 | 0.063251 | 0 | 0.11225 | 0.083333 | 0 | 0.14551
2896 | 1 | 7.2546e-05 | 0.00010096 | 0 | 0.00022322 | 0.00011416 | 0.37551 | 0.077662 | 0 | 0.12065 | 0.075 | 0 | 0.25375
2897 | 1 | 7.6961e-05 | 0.00010802 | 0 | 0.00016448 | 0.00011416 | 0.24074 | 0.08727 | 0 | 0.14804 | 0.1 | 0 | 0.19087
2898 | 1 | 8.3181e-05 | 0.00011624 | 0 | 0.00011748 | 0.00011416 | 0.09808 | 0.086469 | 0 | 0.23058 | 0.11667 | 0 | 0.066177
2899 | 1 | 8.3816e-05 | 0.00013089 | 0 | 8.8113e-05 | 0.00011416 | 0.013374 | 0.089672 | 0 | 0.23387 | 0.11667 | 0 | 0
2900 | 1 | 7.7719e-05 | 0.00014006 | 0 | 5.8742e-05 | 0.00011416 | 0 | 0.096878 | 0 | 0.25858 | 0.1 | 0 | 0
2901 | 1 | 7.9327e-05 | 0.0001477 | 0 | 3.7595e-05 | 0.00011416 | 0 | 0.11209 | 0 | 0.26236 | 0.1 | 0 | 0
2902 | 1 | 9.7164e-05 | 0.00015752 | 0 | 2.3497e-05 | 0.00011416 | 0 | 0.13691 | 0 | 0.23679 | 0.1 | 0 | 0
2903 | 1 | 8.5402e-05 | 0.00016633 | 0 | 9.3987e-06 | 0.00011416 | 0 | 0.13291 | 0 | 0.18152 | 0.091667 | 0 | 0
2904 | 1 | 7.0994e-05 | 0.00017366 | 0 | 5.8742e-06 | 0.00011416 | 0 | 0.11289 | 0 | 0.17592 | 0.091667 | 0 | 0
2905 | 1 | 6.0494e-05 | 0.00016849 | 0 | 2.3497e-06 | 0.00011416 | 0 | 0.10408 | 0 | 0.14475 | 0.1 | 0 | 0
2906 | 1 | 5.7914e-05 | 0.00016786 | 0 | 1.1748e-06 | 0.00011416 | 0 | 0.085669 | 0 | 0.1243 | 0.125 | 0 | 0
2907 | 1 | 5.7144e-05 | 0.00017258 | 0 | 1.4098e-05 | 0.00011416 | 0 | 0.046437 | 0 | 0.12296 | 0.125 | 0 | 0
2908 | 1 | 5.7761e-05 | 0.0001759 | 0 | 3.7595e-05 | 0.00011416 | 0 | 0.040833 | 0 | 0.13246 | 0.075 | 0 | 0
2909 | 1 | 6.3294e-05 | 0.00017998 | 0 | 9.3987e-05 | 0.00011416 | 0.0099451 | 0.036029 | 0 | 0.15486 | 0.041667 | 0 | 0
2910 | 1 | 4.5898e-05 | 0.0001678 | 0 | 0.0001821 | 0.00011416 | 0.086077 | 0.040833 | 0 | 0.19698 | 0.058333 | 0 | 0
2911 | 1 | 5.5968e-05 | 0.00014638 | 0 | 0.0001586 | 0.00011416 | 0.21776 | 0.032026 | 0 | 0.2486 | 0.066667 | 0 | 0.11757
2912 | 1 | 7.1481e-05 | 0.00011028 | 0 | 0.00014685 | 0.00011416 | 0.34808 | 0.01281 | 0 | 0.23009 | 0.066667 | 0 | 0.20549
2913 | 1 | 8.1954e-05 | 8.4904e-05 | 0 | 0.00016448 | 0.00011416 | 0.43484 | 0.01201 | 0 | 0.25615 | 0.066667 | 0 | 0.33946
2914 | 1 | 8.8591e-05 | 6.6221e-05 | 0 | 0.00018797 | 0.00011416 | 0.47908 | 0.010408 | 0 | 0.22644 | 0.066667 | 0 | 0.14788
2915 | 1 | 0.00010148 | 5.4394e-05 | 0 | 0.00020677 | 0.00011416 | 0.49897 | 0.01201 | 0 | 0.28987 | 0.083333 | 0 | 0.14748
2916 | 1 | 0.00010569 | 5.0482e-05 | 0 | 0.00018797 | 0.00011416 | 0.50754 | 0.018415 | 0 | 0.24178 | 0.10833 | 0 | 0.30253
2917 | 1 | 0.00010101 | 5.0268e-05 | 0 | 0.00019032 | 0.00011416 | 0.46982 | 0.019215 | 0 | 0.17994 | 0.10833 | 0 | 0.024369
2918 | 1 | 9.8773e-05 | 5.2032e-05 | 0 | 0.00021382 | 0.00011416 | 0.37209 | 0.021617 | 0 | 0.18809 | 0.1 | 0 | 0.0092709
2919 | 1 | 9.8117e-05 | 5.5544e-05 | 0 | 0.00022322 | 0.00011416 | 0.28772 | 0.046437 | 0 | 0.18018 | 0.075 | 0 | 0.0025406
2920 | 1 | 9.6424e-05 | 5.9793e-05 | 0 | 0.00022322 | 0.00011416 | 0.15569 | 0.054444 | 0 | 0.19442 | 0.066667 | 0 | 0
2921 | 1 | 0.00010315 | 6.2923e-05 | 0 | 0.00016448 | 0.00011416 | 0.087449 | 0.05044 | 0 | 0.20331 | 0.066667 | 0 | 0
2922 | 1 | 0.0001055 | 7.501e-05 | 0 | 0.00011748 | 0.00011416 | 0.038409 | 0.047238 | 0 | 0.35744 | 0.058333 | 0 | 0.0041006
2923 | 1 | 0.00010111 | 9.4261e-05 | 0 | 8.8113e-05 | 0.00011416 | 0.0065158 | 0.052042 | 0 | 0.36462 | 0.058333 | 0 | 0
2924 | 1 | 9.5509e-05 | 0.00010139 | 0 | 5.8742e-05 | 0.00011416 | 0 | 0.069656 | 0 | 0.3645 | 0.066667 | 0 | 0
2925 | 1 | 9.8474e-05 | 0.00010057 | 0 | 3.7595e-05 | 0.00011416 | 0 | 0.10328 | 0 | 0.39859 | 0.066667 | 0 | 0
2926 | 1 | 0.00011351 | 9.828e-05 | 0 | 2.3497e-05 | 0.00011416 | 0 | 0.13211 | 0 | 0.30205 | 0.066667 | 0 | 0
2927 | 1 | 0.00010205 | 9.7667e-05 | 0 | 9.3987e-06 | 0.00011416 | 0 | 0.14171 | 0 | 0.30594 | 0.066667 | 0 | 0
2928 | 1 | 8.6208e-05 | 9.8832e-05 | 0 | 5.8742e-06 | 0.00011416 | 0 | 0.14091 | 0 | 0.19844 | 0.066667 | 0 | 0
2929 | 1 | 7.4958e-05 | 0.00010069 | 0 | 2.3497e-06 | 0.00011416 | 0 | 0.11449 | 0 | 0.14938 | 0.066667 | 0 | 0
2930 | 1 | 6.906e-05 | 0.00010218 | 0 | 1.1748e-06 | 0.00011416 | 0 | 0.10168 | 0 | 0.14609 | 0.083333 | 0 | 0
2931 | 1 | 7.0128e-05 | 0.00010308 | 0 | 1.4098e-05 | 0.00011416 | 0 | 0.092074 | 0 | 0.14329 | 0.083333 | 0 | 0
2932 | 1 | 6.8849e-05 | 0.00010391 | 0 | 3.7595e-05 | 0.00011416 | 0 | 0.11849 | 0 | 0.14293 | 0.083333 | 0 | 0
2933 | 1 | 7.1324e-05 | 0.00010089 | 0 | 9.3987e-05 | 0.00011416 | 0.0048011 | 0.16813 | 0 | 0.13927 | 0.083333 | 0 | 0
2934 | 1 | 5.1389e-05 | 9.3279e-05 | 0 | 0.0001821 | 0.00011416 | 0.036351 | 0.14251 | 0 | 0.14354 | 0.091667 | 0 | 0
2935 | 1 | 5.7684e-05 | 8.3048e-05 | 0 | 0.0001586 | 0.00011416 | 0.09225 | 0.11049 | 0 | 0.14427 | 0.091667 | 0 | 0
2936 | 1 | 7.2566e-05 | 7.0776e-05 | 0 | 0.00014685 | 0.00011416 | 0.15809 | 0.11529 | 0 | 0.16241 | 0.091667 | 0 | 0
2937 | 1 | 8.879e-05 | 5.7937e-05 | 0 | 0.00016448 | 0.00011416 | 0.15329 | 0.15853 | 0 | 0.17348 | 0.091667 | 0 | 0
2938 | 1 | 0.00010247 | 4.4899e-05 | 0 | 0.00018797 | 0.00011416 | 0.13409 | 0.21377 | 0 | 0.18225 | 0.091667 | 0 | 0
2939 | 1 | 0.00011441 | 3.0296e-05 | 0 | 0.00020677 | 0.00011416 | 0.13512 | 0.26661 | 0 | 0.21536 | 0.091667 | 0 | 0
2940 | 1 | 0.00011951 | 1.8039e-05 | 0 | 0.00018797 | 0.00011416 | 0.12826 | 0.31385 | 0 | 0.16472 | 0.083333 | 0 | 0
2941 | 1 | 0.00011097 | 1.0216e-05 | 0 | 0.00019032 | 0.00011416 | 0.12894 | 0.3811 | 0 | 0.1372 | 0.058333 | 0 | 0
2942 | 1 | 0.00010568 | 3.6355e-06 | 0 | 0.00021382 | 0.00011416 | 0.13957 | 0.44596 | 0 | 0.13952 | 0.058333 | 0 | 0
2943 | 1 | 0.00010062 | 0 | 0 | 0.00022322 | 0.00011416 | 0.15123 | 0.47638 | 0 | 0.13136 | 0.058333 | 0 | 0
2944 | 1 | 9.8601e-05 | 0 | 0 | 0.00022322 | 0.00011416 | 0.21022 | 0.48038 | 0 | 0.14049 | 0.066667 | 0 | 0
2945 | 1 | 0.00010265 | 0 | 0 | 0.00016448 | 0.00011416 | 0.17284 | 0.49159 | 0 | 0.14366 | 0.066667 | 0 | 0.1379
2946 | 1 | 0.00010939 | 0 | 0 | 0.00011748 | 0.00011416 | 0.086763 | 0.44275 | 0 | 0.17312 | 0.066667 | 0 | 0.039435
2947 | 1 | 0.00010512 | 1.6827e-05 | 0 | 8.8113e-05 | 0.00011416 | 0.018861 | 0.30665 | 0 | 0.17981 | 0.066667 | 0 | 0
2948 | 1 | 0.00010126 | 3.3287e-05 | 0 | 5.8742e-05 | 0.00011416 | 0 | 0.28903 | 0 | 0.2167 | 0.091667 | 0 | 0
2949 | 1 | 0.00010458 | 4.2598e-05 | 0 | 3.7595e-05 | 0.00011416 | 0 | 0.26821 | 0 | 0.30825 | 0.1 | 0 | 0
2950 | 1 | 0.00011434 | 5.352e-05 | 0 | 2.3497e-05 | 0.00011416 | 0 | 0.23219 | 0 | 0.28244 | 0.10833 | 0 | 0
2951 | 1 | 9.8046e-05 | 5.8934e-05 | 0 | 9.3987e-06 | 0.00011416 | 0 | 0.22418 | 0 | 0.15364 | 0.10833 | 0 | 0
2952 | 1 | 8.0825e-05 | 6.507e-05 | 0 | 5.8742e-06 | 0.00011416 | 0 | 0.23939 | 0 | 0.12905 | 0.1 | 0 | 0
2953 | 1 | 6.9134e-05 | 7.1697e-05 | 0 | 2.3497e-06 | 0.00011416 | 0 | 0.32346 | 0 | 0.17421 | 0.1 | 0 | 0
2954 | 1 | 6.3932e-05 | 8.0287e-05 | 0 | 1.1748e-06 | 0.00011416 | 0 | 0.3715 | 0 | 0.17957 | 0.1 | 0 | 0
2955 | 1 | 6.9094e-05 | 8.8156e-05 | 0 | 1.4098e-05 | 0.00011416 | 0 | 0.32106 | 0 | 0.1747 | 0.1 | 0 | 0
2956 | 1 | 7.0391e-05 | 0.00010167 | 0 | 3.7595e-05 | 0.00011416 | 0 | 0.29864 | 0 | 0.1775 | 0.10833 | 0 | 0
2957 | 1 | 8.1708e-05 | 0.00010788 | 0 | 9.3987e-05 | 0.00011416 | 0.0099451 | 0.28503 | 0 | 0.20757 | 0.11667 | 0 | 0
2958 | 1 | 9.4723e-05 | 8.3339e-05 | 0 | 0.0001821 | 0.00011416 | 0.077846 | 0.23379 | 0 | 0.22145 | 0.125 | 0 | 0
2959 | 1 | 0.0001227 | 6.1113e-05 | 0 | 0.0001586 | 0.00011416 | 0.17661 | 0.15853 | 0 | 0.32627 | 0.125 | 0 | 0.0023846
2960 | 1 | 0.00014526 | 3.6631e-05 | 0 | 0.00014685 | 0.00011416 | 0.29355 | 0.1249 | 0 | 0.39153 | 0.11667 | 0 | 0.12681
2961 | 1 | 0.00015406 | 1.2394e-05 | 0 | 0.00016448 | 0.00011416 | 0.39849 | 0.1233 | 0 | 0.41052 | 0.083333 | 0 | 0.049586
2962 | 1 | 0.00016054 | 0 | 0 | 0.00018797 | 0.00011416 | 0.42627 | 0.10088 | 0 | 0.41746 | 0.075 | 0 | 0.27219
2963 | 1 | 0.0001693 | 0 | 0 | 0.00020677 | 0.00011416 | 0.42455 | 0.10408 | 0 | 0.45508 | 0.075 | 0 | 0.0013371
2964 | 1 | 0.0001602 | 0 | 0 | 0.00018797 | 0.00011416 | 0.53841 | 0.08807 | 0 | 0.42062 | 0.10833 | 0 | 0.24608
2965 | 1 | 0.00015098 | 0 | 0 | 0.00019032 | 0.00011416 | 0.5439 | 0.089672 | 0 | 0.41064 | 0.10833 | 0 | 0.11953
2966 | 1 | 0.00014885 | 0 | 0 | 0.00021382 | 0.00011416 | 0.54767 | 0.10248 | 0 | 0.40151 | 0.1 | 0 | 0.85412
2967 | 1 | 0.00014817 | 0 | 0 | 0.00022322 | 0.00011416 | 0.46262 | 0.1209 | 0 | 0.34064 | 0.091667 | 0 | 0.35493
2968 | 1 | 0.00015435 | 0 | 0 | 0.00022322 | 0.00011416 | 0.30178 | 0.10729 | 0 | 0.29425 | 0.083333 | 0 | 0.18455
2969 | 1 | 0.00015863 | 0 | 0 | 0.00016448 | 0.00011416 | 0.16187 | 0.080064 | 0 | 0.36206 | 0.083333 | 0 | 0
2970 | 1 | 0.00016121 | 0 | 0 | 0.00011748 | 0.00011416 | 0.04561 | 0.099279 | 0 | 0.38909 | 0.1 | 0 | 0
2971 | 1 | 0.00016514 | 0 | 0 | 8.8113e-05 | 0.00011416 | 0.0037723 | 0.19456 | 0 | 0.30838 | 0.11667 | 0 | 0
2972 | 1 | 0.00015301 | 0 | 0 | 5.8742e-05 | 0.00011416 | 0 | 0.32986 | 0 | 0.22705 | 0.083333 | 0 | 0
2973 | 1 | 0.00014199 | 0 | 0 | 3.7595e-05 | 0.00011416 | 0 | 0.3779 | 0 | 0.22863 | 0.058333 | 0 | 0
2974 | 1 | 0.00013862 | 0 | 0 | 2.3497e-05 | 0.00011416 | 0 | 0.46437 | 0 | 0.19382 | 0.066667 | 0 | 0
2975 | 1 | 0.00012277 | 0 | 0 | 9.3987e-06 | 0.00011416 | 0 | 0.46437 | 0 | 0.13879 | 0.091667 | 0 | 0
2976 | 1 | 0.00010446 | 1.1351e-06 | 0 | 5.8742e-06 | 0.00011416 | 0 | 0.57886 | 0 | 0.13014 | 0.1 | 0 | 0
2977 | 1 | 9.2164e-05 | 6.1818e-06 | 0 | 2.3497e-06 | 0.00011416 | 0 | 0.55564 | 0 | 0.1344 | 0.10833 | 0 | 0
2978 | 1 | 8.5838e-05 | 1.7778e-05 | 0 | 1.1748e-06 | 0.00011416 | 0 | 0.55725 | 0 | 0.14561 | 0.10833 | 0 | 0
2979 | 1 | 8.6732e-05 | 2.3822e-05 | 0 | 1.4098e-05 | 0.00011416 | 0 | 0.55324 | 0 | 0.14719 | 0.11667 | 0 | 0
2980 | 1 | 8.8869e-05 | 2.7427e-05 | 0 | 3.7595e-05 | 0.00011416 | 0 | 0.6269 | 0 | 0.13769 | 0.10833 | 0 | 0
2981 | 1 | 9.7868e-05 | 2.5586e-05 | 0 | 9.3987e-05 | 0.00011416 | 0.0058299 | 0.60368 | 0 | 0.15279 | 0.125 | 0 | 0
2982 | 1 | 0.00010406 | 2.4328e-05 | 0 | 0.0001821 | 0.00011416 | 0.062757 | 0.6269 | 0 | 0.21354 | 0.125 | 0 | 0
2983 | 1 | 0.00013872 | 1.873e-05 | 0 | 0.0001586 | 0.00011416 | 0.11351 | 0.51321 | 0 | 0.29182 | 0.11667 | 0 | 0.081087
2984 | 1 | 0.00016537 | 0 | 0 | 0.00014685 | 0.00011416 | 0.31139 | 0.66533 | 0 | 0.39798 | 0.091667 | 0 | 0.3682
2985 | 1 | 0.00017245 | 0 | 0 | 0.00016448 | 0.00011416 | 0.4856 | 0.75661 | 0 | 0.36718 | 0.091667 | 0 | 0.58341
2986 | 1 | 0.00016638 | 0 | 0 | 0.00018797 | 0.00011416 | 0.54184 | 0.77822 | 0 | 0.30667 | 0.091667 | 0 | 0.85599
2987 | 1 | 0.00015896 | 0 | 0 | 0.00020677 | 0.00011416 | 0.36626 | 0.79664 | 0 | 0.27587 | 0.091667 | 0 | 0.0026743
2988 | 1 | 0.00015795 | 0 | 0 | 0.00018797 | 0.00011416 | 0.40089 | 0.78143 | 0 | 0.20684 | 0.091667 | 0 | 0.20338
2989 | 1 | 0.00015357 | 0 | 0 | 0.00019032 | 0.00011416 | 0.49348 | 0.77182 | 0 | 0.20696 | 0.091667 | 0 | 0.0013371
2990 | 1 | 0.00014592 | 0 | 0 | 0.00021382 | 0.00011416 | 0.61214 | 0.73819 | 0 | 0.20258 | 0.13333 | 0 | 0.35597
2991 | 1 | 0.00013985 | 0 | 0 | 0.00022322 | 0.00011416 | 0.56722 | 0.7462 | 0 | 0.18517 | 0.14167 | 0 | 0.27816
2992 | 1 | 0.00014379 | 0 | 0 | 0.00022322 | 0.00011416 | 0.4489 | 0.69416 | 0 | 0.17178 | 0.10833 | 0 | 0.22744
2993 | 1 | 0.00014896 | 0 | 0 | 0.00016448 | 0.00011416 | 0.27538 | 0.59728 | 0 | 0.20295 | 0.11667 | 0 | 0.31385
2994 | 1 | 0.00015016 | 1.8239e-05 | 0 | 0.00011748 | 0.00011416 | 0.11145 | 0.44035 | 0 | 0.22145 | 0.13333 | 0 | 0.038755
2995 | 1 | 0.00014105 | 4.5957e-05 | 0 | 8.8113e-05 | 0.00011416 | 0.020576 | 0.3795 | 0 | 0.21975 | 0.125 | 0 | 0
2996 | 1 | 0.00012844 | 7.5532e-05 | 0 | 5.8742e-05 | 0.00011416 | 0 | 0.36109 | 0 | 0.22681 | 0.11667 | 0 | 0
2997 | 1 | 0.00012547 | 8.6637e-05 | 0 | 3.7595e-05 | 0.00011416 | 0 | 0.42754 | 0 | 0.24592 | 0.10833 | 0 | 0
2998 | 1 | 0.00013273 | 9.5872e-05 | 0 | 2.3497e-05 | 0.00011416 | 0 | 0.42914 | 0 | 0.25432 | 0.11667 | 0 | 0
2999 | 1 | 0.00010841 | 0.00010574 | 0 | 9.3987e-06 | 0.00011416 | 0 | 0.45396 | 0 | 0.17446 | 0.083333 | 0 | 0
3000 | 1 | 8.9842e-05 | 0.00011669 | 0 | 5.8742e-06 | 0.00011416 | 0 | 0.498 | 0 | 0.1506 | 0.058333 | 0 | 0
3001 | 1 | 7.8001e-05 | 0.00012893 | 0 | 2.3497e-06 | 0.00011416 | 0 | 0.5012 | 0 | 0.16801 | 0.041667 | 0 | 0
3002 | 1 | 7.1626e-05 | 0.00014019 | 0 | 1.1748e-06 | 0.00011416 | 0 | 0.46918 | 0 | 0.18359 | 0.041667 | 0 | 0
3003 | 1 | 7.1296e-05 | 0.00015158 | 0 | 1.4098e-05 | 0.00011416 | 0 | 0.46918 | 0 | 0.17714 | 0.041667 | 0 | 0
3004 | 1 | 7.1705e-05 | 0.00016203 | 0 | 3.7595e-05 | 0.00011416 | 0 | 0.47558 | 0 | 0.17044 | 0.041667 | 0 | 0
3005 | 1 | 8.379e-05 | 0.00016292 | 0 | 9.3987e-05 | 0.00011416 | 0.013374 | 0.46517 | 0 | 0.18164 | 0.041667 | 0 | 0
3006 | 1 | 8.9724e-05 | 0.00013597 | 0 | 0.0001821 | 0.00011416 | 0.099451 | 0.50841 | 0 | 0.32725 | 0.041667 | 0 | 0
3007 | 1 | 0.0001189 | 0.00010251 | 0 | 0.0001586 | 0.00011416 | 0.26166 | 0.58687 | 0 | 0.4205 | 0.041667 | 0 | 0.14225
3008 | 1 | 0.00013634 | 7.1743e-05 | 0 | 0.00014685 | 0.00011416 | 0.4273 | 0.66693 | 0 | 0.42476 | 0.058333 | 0 | 0.33985
3009 | 1 | 0.00014317 | 5.3826e-05 | 0 | 0.00016448 | 0.00011416 | 0.44547 | 0.73899 | 0 | 0.31142 | 0.083333 | 0 | 0.48112
3010 | 1 | 0.00014991 | 4.0051e-05 | 0 | 0.00018797 | 0.00011416 | 0.43896 | 0.73179 | 0 | 0.26504 | 0.1 | 0 | 0
3011 | 1 | 0.00015568 | 2.8393e-05 | 0 | 0.00020677 | 0.00011416 | 0.51303 | 0.72858 | 0 | 0.29754 | 0.091667 | 0 | 0.12648
3012 | 1 | 0.00014402 | 2.1e-05 | 0 | 0.00018797 | 0.00011416 | 0.59328 | 0.72218 | 0 | 0.24215 | 0.1 | 0 | 0.29387
3013 | 1 | 0.00013655 | 1.8285e-05 | 0 | 0.00019032 | 0.00011416 | 0.512 | 0.7542 | 0 | 0.2083 | 0.1 | 0 | 0.075972
3014 | 1 | 0.000137 | 2.192e-05 | 0 | 0.00021382 | 0.00011416 | 0.4976 | 0.71737 | 0 | 0.22072 | 0.1 | 0 | 0.93072
3015 | 1 | 0.00013088 | 2.9989e-05 | 0 | 0.00022322 | 0.00011416 | 0.47702 | 0.74139 | 0 | 0.20209 | 0.1 | 0 | 0
3016 | 1 | 0.00012711 | 3.571e-05 | 0 | 0.00022322 | 0.00011416 | 0.39163 | 0.76381 | 0 | 0.19467 | 0.1 | 0 | 0.26187
3017 | 1 | 0.00012462 | 4.1248e-05 | 0 | 0.00016448 | 0.00011416 | 0.2332 | 0.73899 | 0 | 0.23691 | 0.1 | 0 | 0.30506
3018 | 1 | 0.00013569 | 5.3566e-05 | 0 | 0.00011748 | 0.00011416 | 0.11317 | 0.68535 | 0 | 0.2402 | 0.1 | 0 | 0.0039557
3019 | 1 | 0.00013106 | 7.9566e-05 | 0 | 8.8113e-05 | 0.00011416 | 0.022977 | 0.64291 | 0 | 0.22924 | 0.1 | 0 | 0
3020 | 1 | 0.00011935 | 0.00010676 | 0 | 5.8742e-05 | 0.00011416 | 0.00034294 | 0.64852 | 0 | 0.21585 | 0.083333 | 0 | 0
3021 | 1 | 0.00011345 | 0.00011847 | 0 | 3.7595e-05 | 0.00011416 | 0 | 0.58127 | 0 | 0.2973 | 0.091667 | 0 | 0
3022 | 1 | 0.00012568 | 0.00012523 | 0 | 2.3497e-05 | 0.00011416 | 0 | 0.57886 | 0 | 0.29608 | 0.1 | 0 | 0
3023 | 1 | 0.00010171 | 0.00013321 | 0 | 9.3987e-06 | 0.00011416 | 0 | 0.55484 | 0 | 0.1646 | 0.091667 | 0 | 0
3024 | 1 | 8.3411e-05 | 0.00014028 | 0 | 5.8742e-06 | 0.00011416 | 0 | 0.53723 | 0 | 0.14402 | 0.1 | 0 | 0
3025 | 1 | 7.1818e-05 | 0.00014157 | 0 | 2.3497e-06 | 0.00011416 | 0 | 0.53323 | 0 | 0.1344 | 0.1 | 0 | 0
3026 | 1 | 6.7073e-05 | 0.00014049 | 0 | 1.1748e-06 | 0.00011416 | 0 | 0.53323 | 0 | 0.13818 | 0.1 | 0 | 0
3027 | 1 | 7.0737e-05 | 0.00014194 | 0 | 1.4098e-05 | 0.00011416 | 0 | 0.5044 | 0 | 0.1355 | 0.1 | 0 | 0
3028 | 1 | 7.5169e-05 | 0.00014649 | 0 | 3.7595e-05 | 0.00011416 | 0 | 0.43555 | 0 | 0.15839 | 0.1 | 0 | 0
3029 | 1 | 8.594e-05 | 0.00015201 | 0 | 9.3987e-05 | 0.00011416 | 0.012346 | 0.39712 | 0 | 0.17823 | 0.1 | 0 | 0
3030 | 1 | 8.9042e-05 | 0.00013902 | 0 | 0.0001821 | 0.00011416 | 0.090878 | 0.36749 | 0 | 0.30387 | 0.1 | 0 | 0
3031 | 1 | 0.00011943 | 0.00011656 | 0 | 0.0001586 | 0.00011416 | 0.2085 | 0.32186 | 0 | 0.34295 | 0.1 | 0 | 0.096241
3032 | 1 | 0.00014212 | 9.1347e-05 | 0 | 0.00014685 | 0.00011416 | 0.28429 | 0.26982 | 0 | 0.36925 | 0.1 | 0 | 0.25879
3033 | 1 | 0.00014848 | 7.297e-05 | 0 | 0.00016448 | 0.00011416 | 0.35151 | 0.21297 | 0 | 0.36426 | 0.091667 | 0 | 0.18809
3034 | 1 | 0.00015039 | 5.7937e-05 | 0 | 0.00018797 | 0.00011416 | 0.38477 | 0.17774 | 0 | 0.35269 | 0.091667 | 0 | 0.23771
3035 | 1 | 0.00016005 | 4.4101e-05 | 0 | 0.00020677 | 0.00011416 | 0.37483 | 0.16093 | 0 | 0.44363 | 0.1 | 0 | 0.12203
3036 | 1 | 0.00015494 | 3.1753e-05 | 0 | 0.00018797 | 0.00011416 | 0.41975 | 0.16653 | 0 | 0.39944 | 0.1 | 0 | 0.0040114
3037 | 1 | 0.00015581 | 2.1705e-05 | 0 | 0.00019032 | 0.00011416 | 0.51475 | 0.16493 | 0 | 0.38629 | 0.1 | 0 | 0.096943
3038 | 1 | 0.000153 | 1.5646e-05 | 0 | 0.00021382 | 0.00011416 | 0.45027 | 0.13931 | 0 | 0.22255 | 0.1 | 0 | 0.28047
3039 | 1 | 0.0001516 | 1.4128e-05 | 0 | 0.00022322 | 0.00011416 | 0.44239 | 0.11529 | 0 | 0.17312 | 0.1 | 0 | 0.14657
3040 | 1 | 0.00014635 | 1.7564e-05 | 0 | 0.00022322 | 0.00011416 | 0.33882 | 0.07526 | 0 | 0.18347 | 0.091667 | 0 | 0.0022843
3041 | 1 | 0.00015052 | 2.6553e-05 | 0 | 0.00016448 | 0.00011416 | 0.20199 | 0.040833 | 0 | 0.26917 | 0.091667 | 0 | 0.040293
3042 | 1 | 0.00015381 | 3.9024e-05 | 0 | 0.00011748 | 0.00011416 | 0.091907 | 0.016813 | 0 | 0.36474 | 0.1 | 0 | 0.0022397
3043 | 1 | 0.00014947 | 5.5023e-05 | 0 | 8.8113e-05 | 0.00011416 | 0.021262 | 0.0088071 | 0 | 0.37509 | 0.10833 | 0 | 0
3044 | 1 | 0.00013879 | 6.2232e-05 | 0 | 5.8742e-05 | 0.00011416 | 0 | 0.0056045 | 0 | 0.41125 | 0.1 | 0 | 0
3045 | 1 | 0.0001381 | 6.2923e-05 | 0 | 3.7595e-05 | 0.00011416 | 0 | 0.0048038 | 0 | 0.39347 | 0.083333 | 0 | 0
3046 | 1 | 0.00014065 | 6.9166e-05 | 0 | 2.3497e-05 | 0.00011416 | 0 | 0.0056045 | 0 | 0.40711 | 0.083333 | 0 | 0
3047 | 1 | 0.00011936 | 8.6239e-05 | 0 | 9.3987e-06 | 0.00011416 | 0 | 0.0048038 | 0 | 0.29584 | 0.091667 | 0 | 0
3048 | 1 | 9.8542e-05 | 0.00010501 | 0 | 5.8742e-06 | 0.00011416 | 0 | 0.0080064 | 0 | 0.18468 | 0.10833 | 0 | 0
3049 | 1 | 8.6115e-05 | 0.00011919 | 0 | 2.3497e-06 | 0.00011416 | 0 | 0.014412 | 0 | 0.15741 | 0.10833 | 0 | 0
3050 | 1 | 8.0667e-05 | 0.0001291 | 0 | 1.1748e-06 | 0.00011416 | 0 | 0.016813 | 0 | 0.12479 | 0.1 | 0 | 0
3051 | 1 | 8.1773e-05 | 0.00013641 | 0 | 1.4098e-05 | 0.00011416 | 0 | 0.030424 | 0 | 0.13623 | 0.1 | 0 | 0
3052 | 1 | 8.3823e-05 | 0.00014229 | 0 | 3.7595e-05 | 0.00011416 | 0 | 0.028022 | 0 | 0.11821 | 0.1 | 0 | 0
3053 | 1 | 9.5751e-05 | 0.00014342 | 0 | 9.3987e-05 | 0.00011416 | 0.0078875 | 0.02482 | 0 | 0.1383 | 0.1 | 0 | 0
3054 | 1 | 0.00010066 | 0.00012258 | 0 | 0.0001821 | 0.00011416 | 0.071331 | 0.021617 | 0 | 0.18615 | 0.1 | 0 | 0
3055 | 1 | 0.00012482 | 0.00010396 | 0 | 0.0001586 | 0.00011416 | 0.21125 | 0.01281 | 0 | 0.23314 | 0.091667 | 0 | 0.036225
3056 | 1 | 0.00014588 | 6.9442e-05 | 0 | 0.00014685 | 0.00011416 | 0.40672 | 0.0032026 | 0 | 0.33832 | 0.091667 | 0 | 0.2756
3057 | 1 | 0.00015968 | 2.6231e-05 | 0 | 0.00016448 | 0.00011416 | 0.51578 | 0.0024019 | 0 | 0.37813 | 0.091667 | 0 | 0.43884
3058 | 1 | 0.00016751 | 0 | 0 | 0.00018797 | 0.00011416 | 0.63649 | 0.00080064 | 0 | 0.36146 | 0.091667 | 0 | 0.79898
3059 | 1 | 0.00016897 | 0 | 0 | 0.00020677 | 0.00011416 | 0.68381 | 0.0016013 | 0 | 0.33991 | 0.091667 | 0 | 0.48889
3060 | 1 | 0.00016357 | 0 | 0 | 0.00018797 | 0.00011416 | 0.69273 | 0.0024019 | 0 | 0.20818 | 0.091667 | 0 | 0.49156
3061 | 1 | 0.0001602 | 0 | 0 | 0.00019032 | 0.00011416 | 0.64575 | 0.0072058 | 0 | 0.11894 | 0.091667 | 0 | 0.89049
3062 | 1 | 0.00016874 | 0 | 0 | 0.00021382 | 0.00011416 | 0.52401 | 0.021617 | 0 | 0.11383 | 0.1 | 0 | 0.46309
3063 | 1 | 0.00016942 | 0 | 0 | 0.00022322 | 0.00011416 | 0.42936 | 0.031225 | 0 | 0.11468 | 0.1 | 0 | 0.08658
3064 | 1 | 0.00016099 | 0 | 0 | 0.00022322 | 0.00011416 | 0.31962 | 0.04964 | 0 | 0.15656 | 0.1 | 0 | 0.020469
3065 | 1 | 0.00015986 | 0 | 0 | 0.00016448 | 0.00011416 | 0.17798 | 0.059247 | 0 | 0.18761 | 0.091667 | 0 | 0.014296
3066 | 1 | 0.00016953 | 0 | 0 | 0.00011748 | 0.00011416 | 0.078532 | 0.072058 | 0 | 0.23996 | 0.083333 | 0 | 0.059057
3067 | 1 | 0.00016479 | 2.5372e-05 | 0 | 8.8113e-05 | 0.00011416 | 0.015432 | 0.064051 | 0 | 0.2279 | 0.091667 | 0 | 0
3068 | 1 | 0.0001436 | 4.6141e-05 | 0 | 5.8742e-05 | 0.00011416 | 0 | 0.10008 | 0 | 0.32019 | 0.091667 | 0 | 0
3069 | 1 | 0.00013835 | 6.099e-05 | 0 | 3.7595e-05 | 0.00011416 | 0 | 0.17854 | 0 | 0.28537 | 0.1 | 0 | 0
3070 | 1 | 0.00013411 | 7.59e-05 | 0 | 2.3497e-05 | 0.00011416 | 0 | 0.25701 | 0 | 0.24288 | 0.1 | 0 | 0
3071 | 1 | 0.00011532 | 7.8968e-05 | 0 | 9.3987e-06 | 0.00011416 | 0 | 0.31865 | 0 | 0.23277 | 0.083333 | 0 | 0
3072 | 1 | 9.708e-05 | 8.3355e-05 | 0 | 5.8742e-06 | 0.00011416 | 0 | 0.3779 | 0 | 0.1551 | 0.066667 | 0 | 0
3073 | 1 | 8.8211e-05 | 8.992e-05 | 0 | 2.3497e-06 | 0.00011416 | 0 | 0.42754 | 0 | 0.1506 | 0.066667 | 0 | 0
3074 | 1 | 8.3257e-05 | 8.515e-05 | 0 | 1.1748e-06 | 0.00011416 | 0 | 0.42994 | 0 | 0.10786 | 0.083333 | 0 | 0
3075 | 1 | 8.4998e-05 | 7.7633e-05 | 0 | 1.4098e-05 | 0.00011416 | 0 | 0.42354 | 0 | 0.09776 | 0.1 | 0 | 0
3076 | 1 | 8.6236e-05 | 6.8598e-05 | 0 | 3.7595e-05 | 0.00011416 | 0 | 0.3803 | 0 | 0.10263 | 0.1 | 0 | 0
3077 | 1 | 8.8355e-05 | 6.6282e-05 | 0 | 9.3987e-05 | 0.00011416 | 0.0061728 | 0.3715 | 0 | 0.099464 | 0.1 | 0 | 0
3078 | 1 | 7.3553e-05 | 5.9471e-05 | 0 | 0.0001821 | 0.00011416 | 0.04904 | 0.43875 | 0 | 0.1187 | 0.1 | 0 | 0
3079 | 1 | 8.6823e-05 | 4.9209e-05 | 0 | 0.0001586 | 0.00011416 | 0.10597 | 0.53082 | 0 | 0.18566 | 0.1 | 0 | 0
3080 | 1 | 0.00010654 | 3.9361e-05 | 0 | 0.00014685 | 0.00011416 | 0.26612 | 0.58927 | 0 | 0.16667 | 0.091667 | 0 | 0.0010697
3081 | 1 | 0.00011614 | 2.7657e-05 | 0 | 0.00016448 | 0.00011416 | 0.48834 | 0.63571 | 0 | 0.16241 | 0.091667 | 0 | 0.3521
3082 | 1 | 0.00012469 | 1.1397e-05 | 0 | 0.00018797 | 0.00011416 | 0.57956 | 0.60368 | 0 | 0.14731 | 0.091667 | 0 | 0.70734
3083 | 1 | 0.00013007 | 0 | 0 | 0.00020677 | 0.00011416 | 0.53326 | 0.55484 | 0 | 0.14597 | 0.091667 | 0 | 0.34887
3084 | 1 | 0.00011962 | 0 | 0 | 0.00018797 | 0.00011416 | 0.52195 | 0.506 | 0 | 0.14816 | 0.1 | 0 | 0.046466
3085 | 1 | 0.00011007 | 0 | 0 | 0.00019032 | 0.00011416 | 0.45165 | 0.53323 | 0 | 0.12174 | 0.091667 | 0 | 0.16349
3086 | 1 | 0.00010816 | 0 | 0 | 0.00021382 | 0.00011416 | 0.381 | 0.63251 | 0 | 0.09216 | 0.091667 | 0 | 0
3087 | 1 | 0.0001004 | 0 | 0 | 0.00022322 | 0.00011416 | 0.38066 | 0.64692 | 0 | 0.090942 | 0.091667 | 0 | 0.089923
3088 | 1 | 0.00010152 | 0 | 0 | 0.00022322 | 0.00011416 | 0.25686 | 0.66773 | 0 | 0.11797 | 0.091667 | 0 | 0.20709
3089 | 1 | 0.00010175 | 0 | 0 | 0.00016448 | 0.00011416 | 0.14781 | 0.59968 | 0 | 0.15717 | 0.091667 | 0 | 0.16585
3090 | 1 | 0.00010759 | 1.6291e-05 | 0 | 0.00011748 | 0.00011416 | 0.075103 | 0.60528 | 0 | 0.21208 | 0.091667 | 0 | 0.094068
3091 | 1 | 0.00010802 | 4.7046e-05 | 0 | 8.8113e-05 | 0.00011416 | 0.017833 | 0.56765 | 0 | 0.17044 | 0.091667 | 0 | 0
3092 | 1 | 9.4324e-05 | 6.8629e-05 | 0 | 5.8742e-05 | 0.00011416 | 0.00034294 | 0.48359 | 0 | 0.18943 | 0.091667 | 0 | 0
3093 | 1 | 9.6322e-05 | 6.9963e-05 | 0 | 3.7595e-05 | 0.00011416 | 0 | 0.45076 | 0 | 0.26053 | 0.083333 | 0 | 0
3094 | 1 | 0.00011196 | 7.2909e-05 | 0 | 2.3497e-05 | 0.00011416 | 0 | 0.35869 | 0 | 0.22535 | 0.083333 | 0 | 0
3095 | 1 | 9.8376e-05 | 7.6421e-05 | 0 | 9.3987e-06 | 0.00011416 | 0 | 0.27222 | 0 | 0.14536 | 0.091667 | 0 | 0
3096 | 1 | 8.1582e-05 | 7.9673e-05 | 0 | 5.8742e-06 | 0.00011416 | 0 | 0.19696 | 0 | 0.14061 | 0.091667 | 0 | 0
3097 | 1 | 6.7426e-05 | 9.7084e-05 | 0 | 2.3497e-06 | 0.00011416 | 0 | 0.1241 | 0 | 0.12832 | 0.083333 | 0 | 0
3098 | 1 | 5.8036e-05 | 0.00011005 | 0 | 1.1748e-06 | 0.00011416 | 0 | 0.080865 | 0 | 0.11237 | 0.1 | 0 | 0
3099 | 1 | 5.8456e-05 | 0.00012043 | 0 | 1.4098e-05 | 0.00011416 | 0 | 0.038431 | 0 | 0.092768 | 0.1 | 0 | 0
3100 | 1 | 5.9162e-05 | 0.00012568 | 0 | 3.7595e-05 | 0.00011416 | 0 | 0.016813 | 0 | 0.087047 | 0.1 | 0 | 0
3101 | 1 | 6.4552e-05 | 0.00011729 | 0 | 9.3987e-05 | 0.00011416 | 0.013374 | 0.01201 | 0 | 0.082177 | 0.1 | 0 | 0
3102 | 1 | 4.8447e-05 | 9.3985e-05 | 0 | 0.0001821 | 0.00011416 | 0.084705 | 0.01201 | 0 | 0.10531 | 0.1 | 0 | 0
3103 | 1 | 5.6713e-05 | 7.8017e-05 | 0 | 0.0001586 | 0.00011416 | 0.19136 | 0.013611 | 0 | 0.1159 | 0.1 | 0 | 0
3104 | 1 | 7.1509e-05 | 5.5974e-05 | 0 | 0.00014685 | 0.00011416 | 0.3059 | 0.011209 | 0 | 0.15583 | 0.1 | 0 | 0
3105 | 1 | 8.5432e-05 | 3.1385e-05 | 0 | 0.00016448 | 0.00011416 | 0.42284 | 0.0056045 | 0 | 0.14597 | 0.1 | 0 | 0.0084351
3106 | 1 | 9.4219e-05 | 9.0196e-06 | 0 | 0.00018797 | 0.00011416 | 0.53189 | 0.0048038 | 0 | 0.14366 | 0.1 | 0 | 0.19401
3107 | 1 | 0.0001013 | 0 | 0 | 0.00020677 | 0.00011416 | 0.62003 | 0.0080064 | 0 | 0.15303 | 0.1 | 0 | 0.5693
3108 | 1 | 0.00010051 | 0 | 0 | 0.00018797 | 0.00011416 | 0.66804 | 0.014412 | 0 | 0.13477 | 0.1 | 0 | 0.73419
3109 | 1 | 8.9272e-05 | 0 | 0 | 0.00019032 | 0.00011416 | 0.65741 | 0.020016 | 0 | 0.10604 | 0.1 | 0 | 0.90792
3110 | 1 | 8.4663e-05 | 0 | 0 | 0.00021382 | 0.00011416 | 0.63134 | 0.023219 | 0 | 0.090577 | 0.1 | 0 | 0.8115
3111 | 1 | 8.1403e-05 | 0 | 0 | 0.00022322 | 0.00011416 | 0.55213 | 0.026421 | 0 | 0.095325 | 0.091667 | 0 | 0.64654
3112 | 1 | 8.0954e-05 | 0 | 0 | 0.00022322 | 0.00011416 | 0.43484 | 0.030424 | 0 | 0.10896 | 0.1 | 0 | 0.4742
3113 | 1 | 9.107e-05 | 0 | 0 | 0.00016448 | 0.00011416 | 0.27023 | 0.025621 | 0 | 0.27051 | 0.1 | 0 | 0.28834
3114 | 1 | 0.00010355 | 0 | 0 | 0.00011748 | 0.00011416 | 0.11523 | 0.021617 | 0 | 0.29876 | 0.1 | 0 | 0.07917
3115 | 1 | 0.00011187 | 0 | 0 | 8.8113e-05 | 0.00011416 | 0.030178 | 0.040833 | 0 | 0.26662 | 0.091667 | 0 | 0
3116 | 1 | 0.00011092 | 2.7933e-05 | 0 | 5.8742e-05 | 0.00011416 | 0.00034294 | 0.078463 | 0 | 0.29145 | 0.083333 | 0 | 0
3117 | 1 | 0.00011214 | 5.1479e-05 | 0 | 3.7595e-05 | 0.00011416 | 0 | 0.11369 | 0 | 0.32165 | 0.083333 | 0 | 0
3118 | 1 | 0.00011807 | 6.9687e-05 | 0 | 2.3497e-05 | 0.00011416 | 0 | 0.16733 | 0 | 0.28598 | 0.083333 | 0 | 0
3119 | 1 | 9.8889e-05 | 8.2097e-05 | 0 | 9.3987e-06 | 0.00011416 | 0 | 0.22258 | 0 | 0.17458 | 0.083333 | 0 | 0
3120 | 1 | 8.0776e-05 | 9.1209e-05 | 0 | 5.8742e-06 | 0.00011416 | 0 | 0.23619 | 0 | 0.22876 | 0.083333 | 0 | 0
3121 | 1 | 7.0416e-05 | 9.7927e-05 | 0 | 2.3497e-06 | 0.00011416 | 0 | 0.26501 | 0 | 0.15814 | 0.083333 | 0 | 0
3122 | 1 | 6.5385e-05 | 0.00010199 | 0 | 1.1748e-06 | 0.00011416 | 0 | 0.32106 | 0 | 0.12187 | 0.058333 | 0 | 0
3123 | 1 | 6.8556e-05 | 0.00010488 | 0 | 1.4098e-05 | 0.00011416 | 0 | 0.36429 | 0 | 0.11858 | 0.05 | 0 | 0
3124 | 1 | 6.9795e-05 | 0.00011028 | 0 | 3.7595e-05 | 0.00011416 | 0 | 0.39472 | 0 | 0.15267 | 0.05 | 0 | 0
3125 | 1 | 8.4081e-05 | 0.00010902 | 0 | 9.3987e-05 | 0.00011416 | 0.016118 | 0.39231 | 0 | 0.1646 | 0.058333 | 0 | 0
3126 | 1 | 9.4157e-05 | 8.5165e-05 | 0 | 0.0001821 | 0.00011416 | 0.093964 | 0.32026 | 0 | 0.2889 | 0.058333 | 0 | 0
3127 | 1 | 0.00012349 | 6.4717e-05 | 0 | 0.0001586 | 0.00011416 | 0.23148 | 0.22578 | 0 | 0.35586 | 0.058333 | 0 | 0.024938
3128 | 1 | 0.00014667 | 3.1523e-05 | 0 | 0.00014685 | 0.00011416 | 0.36385 | 0.13771 | 0 | 0.35159 | 0.058333 | 0 | 0.13023
3129 | 1 | 0.00016278 | 0 | 0 | 0.00016448 | 0.00011416 | 0.49623 | 0.073659 | 0 | 0.37667 | 0.058333 | 0 | 0.20025
3130 | 1 | 0.00016514 | 0 | 0 | 0.00018797 | 0.00011416 | 0.58505 | 0.069656 | 0 | 0.36292 | 0.058333 | 0 | 0.45263
3131 | 1 | 0.00016942 | 0 | 0 | 0.00020677 | 0.00011416 | 0.6701 | 0.07526 | 0 | 0.2945 | 0.058333 | 0 | 0.69538
3132 | 1 | 0.00016627 | 0 | 0 | 0.00018797 | 0.00011416 | 0.70096 | 0.10809 | 0 | 0.23679 | 0.058333 | 0 | 0.853
3133 | 1 | 0.00015705 | 0 | 0 | 0.00019032 | 0.00011416 | 0.70405 | 0.10408 | 0 | 0.22766 | 0.066667 | 0 | 0.71235
3134 | 1 | 0.00015345 | 0 | 0 | 0.00021382 | 0.00011416 | 0.60768 | 0.08807 | 0 | 0.16594 | 0.075 | 0 | 0.58727
3135 | 1 | 0.00014954 | 0 | 5.6929e-05 | 0.00022322 | 0.00011416 | 0.49005 | 0.089672 | 0 | 0.16935 | 0.083333 | 0 | 0.20042
3136 | 1 | 0.00015249 | 0 | 6.6481e-05 | 0.00022322 | 0.00011416 | 0.37757 | 0.10168 | 0 | 0.23947 | 0.083333 | 0 | 0.32179
3137 | 1 | 0.00015716 | 0 | 0 | 0.00016448 | 0.00011416 | 0.20953 | 0.081665 | 0 | 0.42087 | 0.075 | 0 | 0.083393
3138 | 1 | 0.00016054 | 0 | 0 | 0.00011748 | 0.00011416 | 0.107 | 0.063251 | 0 | 0.49647 | 0.066667 | 0 | 0.010385
3139 | 1 | 0.00016009 | 0 | 0 | 8.8113e-05 | 0.00011416 | 0.029835 | 0.064051 | 0 | 0.44424 | 0.066667 | 0 | 0
3140 | 1 | 0.00014873 | 0 | 0 | 5.8742e-05 | 0.00011416 | 0.00034294 | 0.091273 | 0 | 0.47115 | 0.058333 | 0 | 0
3141 | 1 | 0.00014874 | 2.9605e-06 | 0 | 3.7595e-05 | 0.00011416 | 0 | 0.13131 | 0 | 0.37911 | 0.066667 | 0 | 0
3142 | 1 | 0.00014709 | 3.5281e-07 | 0 | 2.3497e-05 | 0.00011416 | 0 | 0.14972 | 0 | 0.30217 | 0.066667 | 0 | 0
3143 | 1 | 0.00012352 | 5.6296e-06 | 0 | 9.3987e-06 | 0.00011416 | 0 | 0.14331 | 0 | 0.21999 | 0.066667 | 0 | 0
3144 | 1 | 0.00010653 | 1.4695e-05 | 0 | 5.8742e-06 | 0.00011416 | 0 | 0.15212 | 0 | 0.16594 | 0.066667 | 0 | 0
3145 | 1 | 9.818e-05 | 1.8499e-05 | 0 | 2.3497e-06 | 0.00011416 | 0 | 0.17854 | 0 | 0.13818 | 0.058333 | 0 | 0
3146 | 1 | 9.3161e-05 | 1.9497e-05 | 0 | 1.1748e-06 | 0.00011416 | 0 | 0.16493 | 0 | 0.12613 | 0.075 | 0 | 0
3147 | 1 | 9.4492e-05 | 2.1399e-05 | 0 | 1.4098e-05 | 0.00011416 | 0 | 0.14251 | 0 | 0.12138 | 0.075 | 0 | 0
3148 | 1 | 9.1666e-05 | 2.5694e-05 | 0 | 3.7595e-05 | 0.00011416 | 0 | 0.13131 | 0 | 0.11785 | 0.075 | 0 | 0
3149 | 1 | 0.00010104 | 2.847e-05 | 0 | 9.3987e-05 | 0.00011416 | 0.015089 | 0.10248 | 0 | 0.19102 | 0.075 | 0 | 0
3150 | 1 | 0.00011329 | 1.8868e-05 | 0 | 0.0001821 | 0.00011416 | 0.079218 | 0.077662 | 0 | 0.32031 | 0.075 | 0 | 0
3151 | 1 | 0.00013475 | 2.3009e-07 | 0 | 0.0001586 | 0.00011416 | 0.15604 | 0.055244 | 0 | 0.45471 | 0.075 | 0 | 0.0045017
3152 | 1 | 0.00015368 | 0 | 0 | 0.00014685 | 0.00011416 | 0.25069 | 0.044035 | 0 | 0.49087 | 0.083333 | 0 | 0.046343
3153 | 1 | 0.00016211 | 0 | 0 | 0.00016448 | 0.00011416 | 0.39781 | 0.068855 | 0 | 0.48442 | 0.083333 | 0 | 0.22803
3154 | 1 | 0.00016927 | 0 | 1.5665e-05 | 0.00018797 | 0.00011416 | 0.54458 | 0.14011 | 0 | 0.42817 | 0.091667 | 0 | 0.31919
3155 | 1 | 0.00016696 | 0 | 0.00033049 | 0.00020677 | 0.00011416 | 0.57716 | 0.19215 | 0 | 0.38422 | 0.091667 | 0 | 0.031267
3156 | 1 | 0.00015912 | 0 | 0.00036335 | 0.00018797 | 0.00011416 | 0.58162 | 0.2522 | 0 | 0.22632 | 0.1 | 0 | 0.010508
3157 | 1 | 0.00015962 | 0 | 0.00019142 | 0.00019032 | 0.00011416 | 0.6238 | 0.245 | 0 | 0.14755 | 0.091667 | 0 | 0.7126
3158 | 1 | 0.00016065 | 0 | 0 | 0.00021382 | 0.00011416 | 0.61111 | 0.31065 | 0 | 0.13696 | 0.091667 | 0 | 0.79815
3159 | 1 | 0.00015941 | 0 | 0 | 0.00022322 | 0.00011416 | 0.5048 | 0.38351 | 0 | 0.19503 | 0.083333 | 0 | 0.25929
3160 | 1 | 0.00015728 | 0 | 0 | 0.00022322 | 0.00011416 | 0.38649 | 0.38511 | 0 |  | 0.083333 | 0 | 0.39516
3161 | 1 | 0.00015525 | 0 | 0 | 0.00016448 | 0.00011416 | 0.25995 | 0.36589 | 0 | 0.22863 | 0.083333 | 0 | 0.19385
3162 | 1 | 0.00015357 | 0 | 0 | 0.00011748 | 0.00011416 | 0.13957 | 0.30424 | 0 | 0.33102 | 0.1 | 0 | 0.063581
3163 | 1 | 0.00014638 | 1.6214e-05 | 0 | 8.8113e-05 | 0.00011416 | 0.036008 | 0.23379 | 0 | 0.26126 | 0.1 | 0 | 0
3164 | 1 | 0.00013188 | 5.1096e-05 | 0 | 5.8742e-05 | 0.00011416 | 0.00068587 | 0.18415 | 0 | 0.2385 | 0.1 | 0 | 0
3165 | 1 | 0.00012747 | 7.1129e-05 | 0 | 3.7595e-05 | 0.00011416 | 0 | 0.17294 | 0 | 0.34222 | 0.075 | 0 | 0
3166 | 1 | 0.00012704 | 8.8448e-05 | 0 | 2.3497e-05 | 0.00011416 | 0 | 0.16974 | 0 | 0.29669 | 0.075 | 0 | 0
3167 | 1 | 0.00010331 | 0.00010537 | 0 | 9.3987e-06 | 0.00011416 | 0 | 0.15292 | 0 | 0.19735 | 0.066667 | 0 | 0
3168 | 1 | 8.7348e-05 | 0.00012101 | 0 | 5.8742e-06 | 0.00011416 | 0 | 0.1297 | 0 | 0.13769 | 0.066667 | 0 | 0
3169 | 1 | 7.9449e-05 | 0.00013321 | 0 | 2.3497e-06 | 0.00011416 | 0 | 0.095276 | 0 | 0.13051 | 0.066667 | 0 | 0
3170 | 1 | 7.4665e-05 | 0.00014077 | 0 | 1.1748e-06 | 0.00011416 | 0 | 0.067254 | 0 | 0.13514 | 0.066667 | 0 | 0
3171 | 1 | 7.6561e-05 | 0.00014566 | 0 | 1.4098e-05 | 0.00011416 | 0 | 0.052842 | 0 | 0.17008 | 0.066667 | 0 | 0
3172 | 1 | 7.9659e-05 | 0.00015134 | 0 | 3.7595e-05 | 0.00011416 | 0 | 0.045637 | 0 | 0.17397 | 0.083333 | 0 | 0
3173 | 1 | 8.9767e-05 | 0.00014898 | 0 | 9.3987e-05 | 0.00011416 | 0.020919 | 0.053643 | 0 | 0.21415 | 0.1 | 0 | 0
3174 | 1 | 9.9507e-05 | 0.00011549 | 0 | 0.0001821 | 0.00011416 | 0.119 | 0.040032 | 0 | 0.42586 | 0.091667 | 0 | 0
3175 | 1 | 0.00012646 | 8.4935e-05 | 0 | 0.0001586 | 0.00011416 | 0.29012 | 0.018415 | 0 | 0.53579 | 0.083333 | 0 | 0.1522
3176 | 1 | 0.00014747 | 5.0068e-05 | 0 | 0.00014685 | 0.00011416 | 0.46879 | 0.010408 | 0 | 0.42488 | 0.083333 | 0 | 0.35516
3177 | 1 | 0.0001572 | 2.3255e-05 | 0 | 0.00016448 | 0.00011416 | 0.61454 | 0.0072058 | 0 | 0.36401 | 0.083333 | 0 | 0.63363
3178 | 1 | 0.00016076 | 0 | 0 | 0.00018797 | 0.00011416 | 0.71399 | 0.0040032 | 0 | 0.34429 | 0.083333 | 0 | 0.8026
3179 | 1 | 0.00016885 | 0 | 0 | 0.00020677 | 0.00011416 | 0.77435 | 0.0056045 | 0 | 0.41222 | 0.083333 | 0 | 0.9464
3180 | 1 | 0.00016099 | 0 | 0 | 0.00018797 | 0.00011416 | 0.78944 | 0.0040032 | 0 | 0.3186 | 0.058333 | 0 | 1
3181 | 1 | 0.00015885 | 0 | 0 | 0.00019032 | 0.00011416 | 0.75343 | 0.0072058 | 0 | 0.28914 | 0.041667 | 0 | 1
3182 | 1 | 0.00017121 | 0 | 0 | 0.00021382 | 0.00011416 | 0.67318 | 0.011209 | 0 | 0.21342 | 0.066667 | 0 | 0.78401
3183 | 1 | 0.00016559 | 0 | 0 | 0.00022322 | 0.00011416 | 0.5463 | 0.020016 | 0 | 0.22803 | 0.066667 | 0 | 0.094603
3184 | 1 | 0.00016391 | 0 | 0 | 0.00022322 | 0.00011416 | 0.40638 | 0.035228 | 0 | 0.25712 | 0.066667 | 0 | 0.15894
3185 | 1 | 0.00016076 | 0 | 0 | 0.00016448 | 0.00011416 | 0.27058 | 0.054444 | 0 | 0.36462 | 0.033333 | 0 | 0.00092486
3186 | 1 | 0.00016102 | 3.9883e-07 | 0 | 0.00011748 | 0.00011416 | 0.11968 | 0.091273 | 0 | 0.46116 | 0.025 | 0 | 0.0070311
3187 | 1 | 0.00014802 | 3.0924e-05 | 0 | 8.8113e-05 | 0.00011416 | 0.030521 | 0.15853 | 0 | 0.44558 | 0.033333 | 0 | 0
3188 | 1 | 0.00012778 | 5.5606e-05 | 0 | 5.8742e-05 | 0.00011416 | 0.0013717 | 0.18975 | 0 | 0.42403 | 0.058333 | 0 | 0
3189 | 1 | 0.00012195 | 7.0562e-05 | 0 | 3.7595e-05 | 0.00011416 | 0 | 0.17614 | 0 | 0.40358 | 0.058333 | 0 | 0
3190 | 1 | 0.00012539 | 7.9857e-05 | 0 | 2.3497e-05 | 0.00011416 | 0 | 0.18094 | 0 | 0.383 | 0.058333 | 0 | 0
3191 | 1 | 0.00010665 | 8.7512e-05 | 0 | 9.3987e-06 | 0.00011416 | 0 | 0.14011 | 0 | 0.2307 | 0.05 | 0 | 0
3192 | 1 | 9.0806e-05 | 9.9492e-05 | 0 | 5.8742e-06 | 0.00011416 | 0 | 0.080064 | 0 | 0.1478 | 0.058333 | 0 | 0
3193 | 1 | 7.7423e-05 | 0.00011156 | 0 | 2.3497e-06 | 0.00011416 | 0 | 0.066453 | 0 | 0.14061 | 0.066667 | 0 | 0
3194 | 1 | 7.1205e-05 | 0.0001268 | 0 | 1.1748e-06 | 0.00011416 | 0 | 0.064852 | 0 | 0.11079 | 0.075 | 0 | 0
3195 | 1 | 6.9599e-05 | 0.0001396 | 0 | 1.4098e-05 | 0.00011416 | 0 | 0.066453 | 0 | 0.10677 | 0.075 | 0 | 0
3196 | 1 | 6.6392e-05 | 0.00015316 | 0 | 3.7595e-05 | 0.00011416 | 0 | 0.098479 | 0 | 0.092403 | 0.075 | 0 | 0
3197 | 1 | 6.1831e-05 | 0.00015171 | 0 | 9.3987e-05 | 0.00011416 | 0.026063 | 0.1209 | 0 | 0.10129 | 0.075 | 0 | 0
3198 | 1 | 4.0094e-05 | 0.00013088 | 0 | 0.0001821 | 0.00011416 | 0.12894 | 0.10889 | 0 | 0.12905 | 0.075 | 0 | 0
3199 | 1 | 4.4951e-05 | 0.00010006 | 0 | 0.0001586 | 0.00011416 | 0.28601 | 0.07446 | 0 | 0.15023 | 0.066667 | 0 | 0.12383
3200 | 1 | 6.1683e-05 | 6.0438e-05 | 0 | 0.00014685 | 0.00011416 | 0.46022 | 0.047238 | 0 | 0.16703 | 0.05 | 0 | 0.34397
3201 | 1 | 7.7611e-05 | 2.4513e-05 | 0 | 0.00016448 | 0.00011416 | 0.57819 | 0.035228 | 0 | 0.18055 | 0.05 | 0 | 0.53391
3202 | 1 | 8.8832e-05 | 4.157e-06 | 0 | 0.00018797 | 0.00011416 | 0.59774 | 0.038431 | 0 | 0.16046 | 0.066667 | 0 | 0.40613
3203 | 1 | 0.00010557 | 0 | 0 | 0.00020677 | 0.00011416 | 0.55521 | 0.042434 | 0 | 0.19735 | 0.075 | 0 | 0.23679
3204 | 1 | 0.00010591 | 0 | 0 | 0.00018797 | 0.00011416 | 0.54012 | 0.040833 | 0 | 0.17093 | 0.066667 | 0 | 0.010441
3205 | 1 | 0.0001004 | 0 | 0 | 0.00019032 | 0.00011416 | 0.43107 | 0.045637 | 0 | 0.12235 | 0.058333 | 0 | 0
3206 | 1 | 0.00010029 | 0 | 0 | 0.00021382 | 0.00011416 | 0.30453 | 0.064852 | 0 | 0.12113 | 0.041667 | 0 | 0
3207 | 1 | 9.5711e-05 | 5.8443e-06 | 0 | 0.00022322 | 0.00011416 | 0.14163 | 0.064852 | 0 | 0.11675 | 0.05 | 0 | 0.0060394
3208 | 1 | 9.434e-05 | 9.5718e-06 | 0 | 0.00022322 | 0.00011416 | 0.073388 | 0.059247 | 0 | 0.11115 | 0.058333 | 0 | 0
3209 | 1 | 0.00010225 | 1.4757e-05 | 0 | 0.00016448 | 0.00011416 | 0.04561 | 0.07526 | 0 | 0.14609 | 0.058333 | 0 | 0
3210 | 1 | 0.00010747 | 2.235e-05 | 0 | 0.00011748 | 0.00011416 | 0.022291 | 0.20657 | 0 | 0.21865 | 0.058333 | 0 | 0
3211 | 1 | 0.00010305 | 3.8763e-05 | 0 | 8.8113e-05 | 0.00011416 | 0.0041152 | 0.13931 | 0 | 0.18371 | 0.05 | 0 | 0
3212 | 1 | 9.8957e-05 | 5.7063e-05 | 0 | 5.8742e-05 | 0.00011416 | 0 | 0.067254 | 0 | 0.23241 | 0.041667 | 0 | 0
3213 | 1 | 0.00010306 | 6.28e-05 | 0 | 3.7595e-05 | 0.00011416 | 0 | 0.076061 | 0 | 0.30058 | 0.058333 | 0 | 0
3214 | 1 | 0.00010932 | 6.5991e-05 | 0 | 2.3497e-05 | 0.00011416 | 0 | 0.092074 | 0 | 0.27039 | 0.075 | 0 | 0
3215 | 1 | 9.4387e-05 | 7.4305e-05 | 0 | 9.3987e-06 | 0.00011416 | 0 | 0.13931 | 0 | 0.16508 | 0.075 | 0 | 0
3216 | 1 | 7.6539e-05 | 8.8018e-05 | 0 | 5.8742e-06 | 0.00011416 | 0 | 0.13611 | 0 | 0.16484 | 0.066667 | 0 | 0
3217 | 1 | 6.5065e-05 | 0.00010431 | 0 | 2.3497e-06 | 0.00011416 | 0 | 0.1265 | 0 | 0.12333 | 0.058333 | 0 | 0
3218 | 1 | 5.7709e-05 | 0.0001142 | 0 | 1.1748e-06 | 0.00011416 | 0 | 0.10328 | 0 | 0.097395 | 0.058333 | 0 | 0
3219 | 1 | 6.0503e-05 | 0.00012091 | 0 | 1.4098e-05 | 0.00011416 | 0 | 0.099279 | 0 | 0.096786 | 0.058333 | 0 | 0
3220 | 1 | 6.4342e-05 | 0.00012563 | 0 | 3.7595e-05 | 0.00011416 | 0 | 0.096077 | 0 | 0.098977 | 0.058333 | 0 | 0
3221 | 1 | 7.3203e-05 | 0.00012753 | 0 | 9.3987e-05 | 0.00011416 | 0.0078875 | 0.1297 | 0 | 0.159 | 0.075 | 0 | 0
3222 | 1 | 7.6981e-05 | 0.00012115 | 0 | 0.0001821 | 0.00011416 | 0.062757 | 0.14572 | 0 | 0.25371 | 0.091667 | 0 | 0
3223 | 1 | 0.00010633 | 0.00010664 | 0 | 0.0001586 | 0.00011416 | 0.19616 | 0.16493 | 0 | 0.41758 | 0.091667 | 0 | 0
3224 | 1 | 0.00012554 | 8.5027e-05 | 0 | 0.00014685 | 0.00011416 | 0.35905 | 0.19376 | 0 | 0.41295 | 0.058333 | 0 | 0
3225 | 1 | 0.00014756 | 5.8628e-05 | 0 | 0.00016448 | 0.00011416 | 0.46296 | 0.19856 | 0 | 0.33918 | 0.041667 | 0 | 0.21223
3226 | 1 | 0.00015489 | 4.1079e-05 | 0 | 0.00018797 | 0.00011416 | 0.55144 | 0.23619 | 0 | 0.38154 | 0.033333 | 0 | 0.46359
3227 | 1 | 0.00016489 | 2.4221e-05 | 0 | 0.00020677 | 0.00011416 | 0.70165 | 0.18255 | 0 | 0.35853 | 0.033333 | 0 | 0.30696
3228 | 1 | 0.00015696 | 2.3163e-06 | 0 | 0.00018797 | 0.00011416 | 0.74074 | 0.10729 | 0 | 0.21305 | 0.066667 | 0 | 0.26293
3229 | 1 | 0.00014188 | 0 | 0 | 0.00019032 | 0.00011416 | 0.72531 | 0.085669 | 0 | 0.16216 | 0.075 | 0 | 0.93986
3230 | 1 | 0.00013525 | 0 | 0 | 0.00021382 | 0.00011416 | 0.68004 | 0.10969 | 0 | 0.17835 | 0.075 | 0 | 0.91776
3231 | 1 | 0.00012951 | 0 | 0 | 0.00022322 | 0.00011416 | 0.61763 | 0.14011 | 0 | 0.16423 | 0.058333 | 0 | 0.70805
3232 | 1 | 0.00012569 | 0 | 0 | 0.00022322 | 0.00011416 | 0.48354 | 0.14331 | 0 | 0.21512 | 0.058333 | 0 | 0.49495
3233 | 1 | 0.00012816 | 0 | 0 | 0.00016448 | 0.00011416 | 0.30658 | 0.1289 | 0 | 0.26516 | 0.058333 | 0 | 0.27726
3234 | 1 | 0.00013084 | 1.2149e-05 | 0 | 0.00011748 | 0.00011416 | 0.13649 | 0.1217 | 0 | 0.33065 | 0.058333 | 0 | 0.095829
3235 | 1 | 0.00012682 | 4.8135e-05 | 0 | 8.8113e-05 | 0.00011416 | 0.033265 | 0.095276 | 0 | 0.26735 | 0.075 | 0 | 0
3236 | 1 | 0.00010971 | 8.6147e-05 | 0 | 5.8742e-05 | 0.00011416 | 0.0010288 | 0.11369 | 0 | 0.24604 | 0.075 | 0 | 0
3237 | 1 | 0.00010338 | 0.00010139 | 0 | 3.7595e-05 | 0.00011416 | 0 | 0.099279 | 0 | 0.36864 | 0.075 | 0 | 0
3238 | 1 | 0.00011066 | 0.00011416 | 0 | 2.3497e-05 | 0.00011416 | 0 | 0.068054 | 0 | 0.46007 | 0.058333 | 0 | 0
3239 | 1 | 9.3541e-05 | 0.00012878 | 0 | 9.3987e-06 | 0.00011416 | 0 | 0.073659 | 0 | 0.40967 | 0.058333 | 0 | 0
3240 | 1 | 7.6251e-05 | 0.00014191 | 0 | 5.8742e-06 | 0.00011416 | 0 | 0.054444 | 0 | 0.31848 | 0.058333 | 0 | 0
3241 | 1 | 6.7112e-05 | 0.00015292 | 0 | 2.3497e-06 | 0.00011416 | 0 | 0.069656 | 0 | 0.16618 | 0.058333 | 0 | 0
3242 | 1 | 6.0655e-05 | 0.00016041 | 0 | 1.1748e-06 | 0.00011416 | 0 | 0.086469 | 0 | 0.1159 | 0.058333 | 0 | 0
3243 | 1 | 6.0607e-05 | 0.00016608 | 0 | 1.4098e-05 | 0.00011416 | 0 | 0.11129 | 0 | 0.083394 | 0.066667 | 0 | 0
3244 | 1 | 6.287e-05 | 0.00016961 | 0 | 3.7595e-05 | 0.00011416 | 0 | 0.16813 | 0 | 0.085951 | 0.066667 | 0 | 0
3245 | 1 | 6.588e-05 | 0.00016734 | 0 | 9.3987e-05 | 0.00011416 | 0.016461 | 0.20416 | 0 | 0.099708 | 0.066667 | 0 | 0
3246 | 1 | 5.2086e-05 | 0.00014611 | 0 | 0.0001821 | 0.00011416 | 0.066872 | 0.20977 | 0 | 0.10799 | 0.075 | 0 | 0
3247 | 1 | 6.2478e-05 | 0.00011635 | 0 | 0.0001586 | 0.00011416 | 0.10288 | 0.21457 | 0 | 0.15206 | 0.075 | 0 | 0.027111
3248 | 1 | 7.5444e-05 | 9.3878e-05 | 0 | 0.00014685 | 0.00011416 | 0.12483 | 0.21297 | 0 | 0.14585 | 0.066667 | 0 | 0.021673
3249 | 1 | 9.3716e-05 | 7.6697e-05 | 0 | 0.00016448 | 0.00011416 | 0.14403 | 0.24099 | 0 | 0.13952 | 0.066667 | 0 | 0.010563
3250 | 1 | 0.00010925 | 6.0913e-05 | 0 | 0.00018797 | 0.00011416 | 0.13923 | 0.27462 | 0 | 0.11054 | 0.066667 | 0 | 0
3251 | 1 | 0.0001159 | 4.6985e-05 | 0 | 0.00020677 | 0.00011416 | 0.14232 | 0.26341 | 0 | 0.12552 | 0.066667 | 0 | 0
3252 | 1 | 0.00010584 | 3.9484e-05 | 0 | 0.00018797 | 0.00011416 | 0.13203 | 0.26661 | 0 | 0.088507 | 0.066667 | 0 | 0
3253 | 1 | 9.6538e-05 | 3.752e-05 | 0 | 0.00019032 | 0.00011416 | 0.16221 | 0.21617 | 0 | 0.13197 | 0.066667 | 0 | 0
3254 | 1 | 9.7915e-05 | 3.9177e-05 | 0 | 0.00021382 | 0.00011416 | 0.21605 | 0.18175 | 0 | 0.092647 | 0.066667 | 0 | 0
3255 | 1 | 9.7911e-05 | 4.3411e-05 | 0 | 0.00022322 | 0.00011416 | 0.22462 | 0.15612 | 0 | 0.086194 | 0.066667 | 0 | 0
3256 | 1 | 9.904e-05 | 4.8795e-05 | 0 | 0.00022322 | 0.00011416 | 0.24108 | 0.10649 | 0 | 0.1008 | 0.066667 | 0 | 0
3257 | 1 | 0.00010309 | 5.2384e-05 | 0 | 0.00016448 | 0.00011416 | 0.1917 | 0.057646 | 0 | 0.15072 | 0.091667 | 0 | 0.06854
3258 | 1 | 0.00010829 | 5.4041e-05 | 0 | 0.00011748 | 0.00011416 | 0.10425 | 0.040833 | 0 | 0.19905 | 0.075 | 0 | 0.0090591
3259 | 1 | 0.00011023 | 6.2294e-05 | 0 | 8.8113e-05 | 0.00011416 | 0.034979 | 0.033627 | 0 | 0.20696 | 0.058333 | 0 | 0
3260 | 1 | 0.00010027 | 7.5931e-05 | 0 | 5.8742e-05 | 0.00011416 | 0.0013717 | 0.040833 | 0 | 0.21122 | 0.058333 | 0 | 0
3261 | 1 | 9.9827e-05 | 7.7679e-05 | 0 | 3.7595e-05 | 0.00011416 | 0 | 0.032026 | 0 | 0.24507 | 0.058333 | 0 | 0
3262 | 1 | 0.00011285 | 8.1974e-05 | 0 | 2.3497e-05 | 0.00011416 | 0 | 0.016013 | 0 | 0.27003 | 0.058333 | 0 | 0
3263 | 1 | 9.9838e-05 | 8.7849e-05 | 0 | 9.3987e-06 | 0.00011416 | 0 | 0.011209 | 0 | 0.18456 | 0.05 | 0 | 0
3264 | 1 | 8.3413e-05 | 9.9354e-05 | 0 | 5.8742e-06 | 0.00011416 | 0 | 0.0088071 | 0 | 0.15194 | 0.066667 | 0 | 0
3265 | 1 | 7.2654e-05 | 0.00011001 | 0 | 2.3497e-06 | 0.00011416 | 0 | 0.010408 | 0 | 0.12174 | 0.075 | 0 | 0
3266 | 1 | 6.5555e-05 | 0.00012034 | 0 | 1.1748e-06 | 0.00011416 | 0 | 0.014412 | 0 | 0.10336 | 0.058333 | 0 | 0
3267 | 1 | 6.5419e-05 | 0.00012528 | 0 | 1.4098e-05 | 0.00011416 | 0 | 0.021617 | 0 | 0.084003 | 0.058333 | 0 | 0
3268 | 1 | 6.3054e-05 | 0.00013192 | 0 | 3.7595e-05 | 0.00011416 | 0 | 0.028022 | 0 | 0.08242 | 0.058333 | 0 | 0
3269 | 1 | 6.1337e-05 | 0.00013269 | 0 | 9.3987e-05 | 0.00011416 | 0.022977 | 0.028022 | 0 | 0.081446 | 0.058333 | 0 | 0
3270 | 1 | 4.3039e-05 | 0.00010909 | 0 | 0.0001821 | 0.00011416 | 0.10425 | 0.028022 | 0 | 0.088386 | 0.058333 | 0 | 0
3271 | 1 | 5.2059e-05 | 8.1867e-05 | 0 | 0.0001586 | 0.00011416 | 0.23422 | 0.016813 | 0 | 0.10726 | 0.058333 | 0 | 0.034231
3272 | 1 | 6.8627e-05 | 5.3351e-05 | 0 | 0.00014685 | 0.00011416 | 0.40226 | 0.016813 | 0 | 0.112 | 0.058333 | 0 | 0.1397
3273 | 1 | 8.0095e-05 | 3.1676e-05 | 0 | 0.00016448 | 0.00011416 | 0.51406 | 0.022418 | 0 | 0.11712 | 0.075 | 0 | 0.34975
3274 | 1 | 8.7256e-05 | 1.5002e-05 | 0 | 0.00018797 | 0.00011416 | 0.5511 | 0.039231 | 0 | 0.11505 | 0.075 | 0 | 0.75038
3275 | 1 | 0.00010003 | 7.8231e-07 | 0 | 0.00020677 | 0.00011416 | 0.56276 | 0.05044 | 0 | 0.10969 | 0.075 | 0 | 0.36786
3276 | 1 | 0.00010242 | 0 | 0 | 0.00018797 | 0.00011416 | 0.62003 | 0.072858 | 0 | 0.090942 | 0.066667 | 0 | 0.678
3277 | 1 | 9.0733e-05 | 0 | 0 | 0.00019032 | 0.00011416 | 0.63546 | 0.080865 | 0 | 0.082664 | 0.075 | 0 | 0.53333
3278 | 1 | 8.2752e-05 | 0 | 0 | 0.00021382 | 0.00011416 | 0.61283 | 0.080064 | 0 | 0.083638 | 0.075 | 0 | 0.40398
3279 | 1 | 8.0167e-05 | 0 | 0 | 0.00022322 | 0.00011416 | 0.52743 | 0.073659 | 0 | 0.086073 | 0.066667 | 0 | 0.28824
3280 | 1 | 8.2528e-05 | 0 | 0 | 0.00022322 | 0.00011416 | 0.3882 | 0.076061 | 0 | 0.093864 | 0.066667 | 0 | 0.15533
3281 | 1 | 9.1857e-05 | 0 | 0 | 0.00016448 | 0.00011416 | 0.25206 | 0.070456 | 0 | 0.13294 | 0.066667 | 0 | 0.13828
3282 | 1 | 9.9649e-05 | 7.0255e-06 | 0 | 0.00011748 | 0.00011416 | 0.12483 | 0.068054 | 0 | 0.14841 | 0.066667 | 0 | 0.013806
3283 | 1 | 0.00010028 | 3.7336e-05 | 0 | 8.8113e-05 | 0.00011416 | 0.035322 | 0.060048 | 0 | 0.17227 | 0.058333 | 0 | 0
3284 | 1 | 9.498e-05 | 6.03e-05 | 0 | 5.8742e-05 | 0.00011416 | 0.0013717 | 0.053643 | 0 | 0.1551 | 0.058333 | 0 | 0
3285 | 1 | 9.6994e-05 | 6.9979e-05 | 0 | 3.7595e-05 | 0.00011416 | 0 | 0.044836 | 0 | 0.27611 | 0.058333 | 0 | 0
3286 | 1 | 0.00011043 | 7.7464e-05 | 0 | 2.3497e-05 | 0.00011416 | 0 | 0.048038 | 0 | 0.27977 | 0.058333 | 0 | 0
3287 | 1 | 9.4166e-05 | 8.5119e-05 | 0 | 9.3987e-06 | 0.00011416 | 0 | 0.042434 | 0 | 0.16387 | 0.05 | 0 | 0
3288 | 1 | 7.9036e-05 | 9.7513e-05 | 0 | 5.8742e-06 | 0.00011416 | 0 | 0.039231 | 0 | 0.10214 | 0.058333 | 0 | 0
3289 | 1 | 6.8184e-05 | 0.00011288 | 0 | 2.3497e-06 | 0.00011416 | 0 | 0.053643 | 0 | 0.083516 | 0.058333 | 0 | 0
3290 | 1 | 6.3337e-05 | 0.0001268 | 0 | 1.1748e-06 | 0.00011416 | 0 | 0.067254 | 0 | 0.079498 | 0.058333 | 0 | 0
3291 | 1 | 6.5603e-05 | 0.00013813 | 0 | 1.4098e-05 | 0.00011416 | 0 | 0.089672 | 0 | 0.093499 | 0.05 | 0 | 0
3292 | 1 | 6.7524e-05 | 0.0001447 | 0 | 3.7595e-05 | 0.00011416 | 0 | 0.1193 | 0 | 0.12016 | 0.058333 | 0 | 0
3293 | 1 | 7.6466e-05 | 0.00013835 | 0 | 9.3987e-05 | 0.00011416 | 0.024005 | 0.13851 | 0 | 0.22949 | 0.058333 | 0 | 0
3294 | 1 | 8.5064e-05 | 0.00011158 | 0 | 0.0001821 | 0.00011416 | 0.11077 | 0.15372 | 0 | 0.34806 | 0.058333 | 0 | 0
3295 | 1 | 0.00011386 | 8.8003e-05 | 0 | 0.0001586 | 0.00011416 | 0.21742 | 0.1249 | 0 | 0.3925 | 0.058333 | 0 | 0.13904
3296 | 1 | 0.00013459 | 5.1019e-05 | 0 | 0.00014685 | 0.00011416 | 0.30075 | 0.15693 | 0 | 0.34405 | 0.091667 | 0 | 0.24231
3297 | 1 | 0.00014832 | 2.689e-05 | 0 | 0.00016448 | 0.00011416 | 0.38717 | 0.28903 | 0 | 0.27356 | 0.083333 | 0 | 0.3426
3298 | 1 | 0.00015375 | 5.6296e-06 | 0 | 0.00018797 | 0.00011416 | 0.46468 | 0.46277 | 0 | 0.15693 | 0.075 | 0 | 0.30512
3299 | 1 | 0.00015997 | 0 | 0 | 0.00020677 | 0.00011416 | 0.54733 | 0.52282 | 0 | 0.12576 | 0.066667 | 0 | 0.66962
3300 | 1 | 0.00014885 | 0 | 0 | 0.00018797 | 0.00011416 | 0.56379 | 0.54764 | 0 | 0.11821 | 0.05 | 0 | 0.96635
3301 | 1 | 0.00014098 | 0 | 0 | 0.00019032 | 0.00011416 | 0.41632 | 0.61569 | 0 | 0.11237 | 0.05 | 0 | 0.84448
3302 | 1 | 0.00013614 | 0 | 0 | 0.00021382 | 0.00011416 | 0.30556 | 0.64932 | 0 | 0.17787 | 0.041667 | 0 | 0.33023
3303 | 1 | 0.00013165 | 0 | 0 | 0.00022322 | 0.00011416 | 0.20336 | 0.6213 | 0 | 0.16046 | 0.025 | 0 | 0.0071537
3304 | 1 | 0.00013199 | 0 | 0 | 0.00022322 | 0.00011416 | 0.11248 | 0.56926 | 0 | 0.14634 | 0.025 | 0 | 0
3305 | 1 | 0.00013446 | 0 | 0 | 0.00016448 | 0.00011416 | 0.066529 | 0.52282 | 0 | 0.20149 | 0.025 | 0 | 0
3306 | 1 | 0.00014154 | 0 | 0 | 0.00011748 | 0.00011416 | 0.028464 | 0.46597 | 0 | 0.35549 | 0.016667 | 0 | 0
3307 | 1 | 0.00014283 | 1.8377e-05 | 0 | 8.8113e-05 | 0.00011416 | 0.010631 | 0.38991 | 0 | 0.33467 | 0.025 | 0 | 0
3308 | 1 | 0.00012912 | 3.5772e-05 | 0 | 5.8742e-05 | 0.00011416 | 0.0010288 | 0.34428 | 0 | 0.24203 | 0.025 | 0 | 0
3309 | 1 | 0.00012697 | 4.3718e-05 | 0 | 3.7595e-05 | 0.00011416 | 0 | 0.36429 | 0 | 0.19856 | 0.058333 | 0 | 0
3310 | 1 | 0.00013226 | 5.1479e-05 | 0 | 2.3497e-05 | 0.00011416 | 0 | 0.34668 | 0 | 0.20489 | 0.066667 | 0 | 0
3311 | 1 | 0.00011211 | 6.3659e-05 | 0 | 9.3987e-06 | 0.00011416 | 0 | 0.34988 | 0 | 0.22985 | 0.075 | 0 | 0
3312 | 1 | 9.5524e-05 | 8.0854e-05 | 0 | 5.8742e-06 | 0.00011416 | 0 | 0.39552 | 0 | 0.15108 | 0.058333 | 0 | 0
3313 | 1 | 8.0281e-05 | 0.00010228 | 0 | 2.3497e-06 | 0.00011416 | 0 | 0.40592 | 0 | 0.1316 | 0.05 | 0 | 0
3314 | 1 | 7.2346e-05 | 0.0001231 | 0 | 1.1748e-06 | 0.00011416 | 0 | 0.38831 | 0 | 0.13355 | 0.058333 | 0 | 0
3315 | 1 | 7.0162e-05 | 0.00013779 | 0 | 1.4098e-05 | 0.00011416 | 0 | 0.41393 | 0 | 0.10823 | 0.058333 | 0 | 0
3316 | 1 | 7.0157e-05 | 0.00014866 | 0 | 3.7595e-05 | 0.00011416 | 0 | 0.40753 | 0 | 0.131 | 0.058333 | 0 | 0
3317 | 1 | 7.9709e-05 | 0.00015228 | 0 | 9.3987e-05 | 0.00011416 | 0.027092 | 0.41793 | 0 | 0.1747 | 0.05 | 0 | 0
3318 | 1 | 8.4202e-05 | 0.00014146 | 0 | 0.0001821 | 0.00011416 | 0.11968 | 0.46197 | 0 | 0.28318 | 0.058333 | 0 | 0
3319 | 1 | 0.00011194 | 0.00012476 | 0 | 0.0001586 | 0.00011416 | 0.25309 | 0.49159 | 0 | 0.36596 | 0.058333 | 0 | 0.1253
3320 | 1 | 0.0001352 | 0.00010373 | 0 | 0.00014685 | 0.00011416 | 0.33436 | 0.52922 | 0 | 0.36779 | 0.058333 | 0 | 0.34199
3321 | 1 | 0.00014473 | 8.5226e-05 | 0 | 0.00016448 | 0.00011416 | 0.38477 | 0.57806 | 0 | 0.29815 | 0.05 | 0 | 0.20781
3322 | 1 | 0.00014908 | 7.0347e-05 | 0 | 0.00018797 | 0.00011416 | 0.37209 | 0.6301 | 0 | 0.20149 | 0.058333 | 0 | 0.1261
3323 | 1 | 0.00015454 | 5.7953e-05 | 0 | 0.00020677 | 0.00011416 | 0.43107 | 0.61489 | 0 | 0.19199 | 0.05 | 0 | 0.17074
3324 | 1 | 0.00015019 | 4.9991e-05 | 0 | 0.00018797 | 0.00011416 | 0.49794 | 0.59167 | 0 | 0.229 | 0.058333 | 0 | 0.40528
3325 | 1 | 0.00014788 | 4.4883e-05 | 0 | 0.00019032 | 0.00011416 | 0.45062 | 0.56926 | 0 | 0.29851 | 0.058333 | 0 | 0.0038331
3326 | 1 | 0.00014508 | 4.1233e-05 | 0 | 0.00021382 | 0.00011416 | 0.42318 | 0.4972 | 0 | 0.25749 | 0.058333 | 0 | 0
3327 | 1 | 0.00013557 | 4.0987e-05 | 0 | 0.00022322 | 0.00011416 | 0.4393 | 0.52522 | 0 | 0.15997 | 0.058333 | 0 | 0
3328 | 1 | 0.0001349 | 4.5159e-05 | 0 | 0.00022322 | 0.00011416 | 0.32853 | 0.43635 | 0 | 0.22827 | 0.066667 | 0 | 0.52562
3329 | 1 | 0.00013418 | 5.5023e-05 | 0 | 0.00016448 | 0.00011416 | 0.25789 | 0.41713 | 0 | 0.2402 | 0.058333 | 0 | 0
3330 | 1 | 0.00013608 | 6.892e-05 | 0 | 0.00011748 | 0.00011416 | 0.12963 | 0.36829 | 0 | 0.34222 | 0.025 | 0 | 0.027946
3331 | 1 | 0.00013678 | 9.2252e-05 | 0 | 8.8113e-05 | 0.00011416 | 0.036351 | 0.38271 | 0 | 0.32481 | 0.025 | 0 | 0
3332 | 1 | 0.00012213 | 0.00012554 | 0 | 5.8742e-05 | 0.00011416 | 0.0013717 | 0.31705 | 0 | 0.28062 | 0.033333 | 0 | 0
3333 | 1 | 0.00011587 | 0.0001374 | 0 | 3.7595e-05 | 0.00011416 | 0 | 0.29784 | 0 | 0.29632 | 0.066667 | 0 | 0
3334 | 1 | 0.0001201 | 0.00014545 | 0 | 2.3497e-05 | 0.00011416 | 0 | 0.30344 | 0 | 0.28098 | 0.058333 | 0 | 0
3335 | 1 | 9.8334e-05 | 0.00015246 | 0 | 9.3987e-06 | 0.00011416 | 0 | 0.29143 | 0 | 0.18834 | 0.05 | 0 | 0
3336 | 1 | 8.0367e-05 | 0.00015838 | 0 | 5.8742e-06 | 0.00011416 | 0 | 0.29384 | 0 | 0.15254 | 0.05 | 0 | 0
3337 | 1 | 6.9655e-05 | 0.00016398 | 0 | 2.3497e-06 | 0.00011416 | 0 | 0.28423 | 0 | 0.15534 | 0.058333 | 0 | 0
3338 | 1 | 6.593e-05 | 0.00016887 | 0 | 1.1748e-06 | 0.00011416 | 0 | 0.27222 | 0 | 0.15802 | 0.058333 | 0 | 0
3339 | 1 | 7.0307e-05 | 0.00017012 | 0 | 1.4098e-05 | 0.00011416 | 0 | 0.2442 | 0 | 0.17701 | 0.05 | 0 | 0
3340 | 1 | 7.2914e-05 | 0.0001718 | 0 | 3.7595e-05 | 0.00011416 | 0 | 0.17774 | 0 | 0.16107 | 0.05 | 0 | 0
3341 | 1 | 8.2268e-05 | 0.00017047 | 0 | 9.3987e-05 | 0.00011416 | 0.022977 | 0.16013 | 0 | 0.21305 | 0.05 | 0 | 0
3342 | 1 | 8.842e-05 | 0.000161 | 0 | 0.0001821 | 0.00011416 | 0.096022 | 0.1225 | 0 | 0.32566 | 0.05 | 0 | 0
3343 | 1 | 0.00011704 | 0.00013957 | 0 | 0.0001586 | 0.00011416 | 0.19033 | 0.088871 | 0 | 0.32761 | 0.05 | 0 | 0.11028
3344 | 1 | 0.00013806 | 0.0001185 | 0 | 0.00014685 | 0.00011416 | 0.35974 | 0.076061 | 0 | 0.3281 | 0.058333 | 0 | 0.001014
3345 | 1 | 0.00014453 | 0.00010133 | 0 | 0.00016448 | 0.00011416 | 0.46811 | 0.081665 | 0 | 0.32457 | 0.066667 | 0 | 0.36554
3346 | 1 | 0.00015182 | 8.8156e-05 | 0 | 0.00018797 | 0.00011416 | 0.49177 | 0.11369 | 0 | 0.31629 | 0.058333 | 0 | 0.66308
3347 | 1 | 0.00015711 | 7.8492e-05 | 0 | 0.00020677 | 0.00011416 | 0.51372 | 0.14892 | 0 | 0.34246 | 0.05 | 0 | 0.16517
3348 | 1 | 0.00014869 | 7.2464e-05 | 0 | 0.00018797 | 0.00011416 | 0.54424 | 0.17374 | 0 | 0.32518 | 0.075 | 0 | 0.562
3349 | 1 | 0.00014673 | 7.0899e-05 | 0 | 0.00019032 | 0.00011416 | 0.56962 | 0.17614 | 0 | 0.28865 | 0.066667 | 0 | 0.17588
3350 | 1 | 0.00014534 | 7.1743e-05 | 0 | 0.00021382 | 0.00011416 | 0.58848 | 0.16894 | 0 | 0.28037 | 0.058333 | 0 | 0.49627
3351 | 1 | 0.00013927 | 7.5317e-05 | 0 | 0.00022322 | 0.00011416 | 0.51783 | 0.17214 | 0 | 0.26272 | 0.058333 | 0 | 0.2737
3352 | 1 | 0.00013157 | 7.7449e-05 | 0 | 0.00022322 | 0.00011416 | 0.41358 | 0.15132 | 0 | 0.21609 | 0.041667 | 0 | 0.14719
3353 | 1 | 0.00013701 | 7.9627e-05 | 0 | 0.00016448 | 0.00011416 | 0.27881 | 0.15853 | 0 | 0.33126 | 0.033333 | 0 | 0.29204
3354 | 1 | 0.00013948 | 8.6254e-05 | 0 | 0.00011748 | 0.00011416 | 0.13615 | 0.1281 | 0 | 0.36 | 0.033333 | 0 | 0.10198
3355 | 1 | 0.00013926 | 0.00010906 | 0 | 8.8113e-05 | 0.00011416 | 0.035665 | 0.095276 | 0 | 0.27344 | 0.033333 | 0 | 0
3356 | 1 | 0.00012114 | 0.00013928 | 0 | 5.8742e-05 | 0.00011416 | 0.0017147 | 0.064051 | 0 | 0.24568 | 0.033333 | 0 | 0
3357 | 1 | 0.00011036 | 0.00015066 | 0 | 3.7595e-05 | 0.00011416 | 0 | 0.060849 | 0 | 0.2469 | 0.033333 | 0 | 0
3358 | 1 | 0.00011802 | 0.00015899 | 0 | 2.3497e-05 | 0.00011416 | 0 | 0.053643 | 0 | 0.20295 | 0.033333 | 0 | 0
3359 | 1 | 9.9654e-05 | 0.00016826 | 0 | 9.3987e-06 | 0.00011416 | 0 | 0.08727 | 0 | 0.18615 | 0.041667 | 0 | 0
3360 | 1 | 8.1473e-05 | 0.00017834 | 0 | 5.8742e-06 | 0.00011416 | 0 | 0.090472 | 0 | 0.1316 | 0.041667 | 0 | 0
3361 | 1 | 6.9814e-05 | 0.0001884 | 0 | 2.3497e-06 | 0.00011416 | 0 | 0.080865 | 0 | 0.14755 | 0.041667 | 0 | 0
3362 | 1 | 6.4876e-05 | 0.00019859 | 0 | 1.1748e-06 | 0.00011416 | 0 | 0.073659 | 0 | 0.15522 | 0.041667 | 0 | 0
3363 | 1 | 6.4851e-05 | 0.00020714 | 0 | 1.4098e-05 | 0.00011416 | 0 | 0.07526 | 0 | 0.17519 | 0.041667 | 0 | 0
3364 | 1 | 6.7426e-05 | 0.00021382 | 0 | 3.7595e-05 | 0.00011416 | 0 | 0.072058 | 0 | 0.14195 | 0.041667 | 0 | 0
3365 | 1 | 7.7046e-05 | 0.00020023 | 0 | 9.3987e-05 | 0.00011416 | 0.029835 | 0.060849 | 0 | 0.19905 | 0.041667 | 0 | 0
3366 | 1 | 9.0496e-05 | 0.00015952 | 0 | 0.0001821 | 0.00011416 | 0.13066 | 0.043235 | 0 | 0.29389 | 0.041667 | 0 | 0
3367 | 1 | 0.00012488 | 0.00011988 | 0 | 0.0001586 | 0.00011416 | 0.29561 | 0.02482 | 0 | 0.29961 | 0.041667 | 0 | 0.15668
3368 | 1 | 0.00014244 | 8.7236e-05 | 0 | 0.00014685 | 0.00011416 | 0.46262 | 0.010408 | 0 | 0.26771 | 0.041667 | 0 | 0.31377
3369 | 1 | 0.00014999 | 6.4871e-05 | 0 | 0.00016448 | 0.00011416 | 0.57647 | 0.016813 | 0 | 0.25554 | 0.05 | 0 | 0.51872
3370 | 1 | 0.00015619 | 4.5528e-05 | 0 | 0.00018797 | 0.00011416 | 0.58093 | 0.026421 | 0 | 0.27137 | 0.058333 | 0 | 0.72495
3371 | 1 | 0.00017075 | 2.8946e-05 | 0 | 0.00020677 | 0.00011416 | 0.55864 | 0.047238 | 0 | 0.35269 | 0.05 | 0 | 0.31549
3372 | 1 | 0.00016482 | 1.6183e-05 | 0 | 0.00018797 | 0.00011416 | 0.5751 | 0.070456 | 0 | 0.35111 | 0.05 | 0 | 0.34809
3373 | 1 | 0.00015775 | 8.2833e-06 | 0 | 0.00019032 | 0.00011416 | 0.5799 | 0.083267 | 0 | 0.30545 | 0.05 | 0 | 0.20846
3374 | 1 | 0.00015416 | 5.2614e-06 | 0 | 0.00021382 | 0.00011416 | 0.54801 | 0.086469 | 0 | 0.24117 | 0.058333 | 0 | 0.77029
3375 | 1 | 0.00015012 | 6.4273e-06 | 0 | 0.00022322 | 0.00011416 | 0.46228 | 0.094476 | 0 | 0.22389 | 0.058333 | 0 | 0.46783
3376 | 1 | 0.00014831 | 1.0692e-05 | 0 | 0.00022322 | 0.00011416 | 0.37037 | 0.094476 | 0 | 0.2329 | 0.058333 | 0 | 0.21035
3377 | 1 | 0.00015195 | 1.7671e-05 | 0 | 0.00016448 | 0.00011416 | 0.25617 | 0.094476 | 0 | 0.31227 | 0.05 | 0 | 0.24888
3378 | 1 | 0.00015372 | 3.1078e-05 | 0 | 0.00011748 | 0.00011416 | 0.13546 | 0.08727 | 0 | 0.37692 | 0.05 | 0 | 0.10485
3379 | 1 | 0.00014544 | 6.4579e-05 | 0 | 8.8113e-05 | 0.00011416 | 0.040123 | 0.052042 | 0 | 0.38934 | 0.05 | 0 | 0
3380 | 1 | 0.00012815 | 0.00010058 | 0 | 5.8742e-05 | 0.00011416 | 0.0030864 | 0.043235 | 0 | 0.33479 | 0.05 | 0 | 0
3381 | 1 | 0.00012406 | 0.00011281 | 0 | 3.7595e-05 | 0.00011416 | 0 | 0.04964 | 0 | 0.34259 | 0.041667 | 0 | 0
3382 | 1 | 0.00013101 | 0.00012313 | 0 | 2.3497e-05 | 0.00011416 | 0 | 0.054444 | 0 | 0.34344 | 0.041667 | 0 | 0
3383 | 1 | 0.00010876 | 0.00013396 | 0 | 9.3987e-06 | 0.00011416 | 0 | 0.055244 | 0 | 0.18237 | 0.041667 | 0 | 0
3384 | 1 | 9.0113e-05 | 0.00014352 | 0 | 5.8742e-06 | 0.00011416 | 0 | 0.045637 | 0 | 0.12296 | 0.05 | 0 | 0
3385 | 1 | 7.9074e-05 | 0.00015146 | 0 | 2.3497e-06 | 0.00011416 | 0 | 0.046437 | 0 | 0.12686 | 0.05 | 0 | 0
3386 | 1 | 7.3928e-05 | 0.00015795 | 0 | 1.1748e-06 | 0.00011416 | 0 | 0.036029 | 0 | 0.11675 | 0.05 | 0 | 0
3387 | 1 | 7.6948e-05 | 0.00016284 | 0 | 1.4098e-05 | 0.00011416 | 0 | 0.031225 | 0 | 0.11432 | 0.05 | 0 | 0
3388 | 1 | 8.016e-05 | 0.00016611 | 0 | 3.7595e-05 | 0.00011416 | 0 | 0.031225 | 0 | 0.12467 | 0.05 | 0 | 0
3389 | 1 | 9.2211e-05 | 0.00015695 | 0 | 9.3987e-05 | 0.00011416 | 0.023663 | 0.031225 | 0 | 0.187 | 0.05 | 0 | 0
3390 | 1 | 0.0001036 | 0.00011646 | 0 | 0.0001821 | 0.00011416 | 0.08882 | 0.022418 | 0 | 0.38069 | 0.05 | 0 | 0
3391 | 1 | 0.00013181 | 8.5763e-05 | 0 | 0.0001586 | 0.00011416 | 0.18313 | 0.014412 | 0 | 0.41405 | 0.05 | 0 | 0.022665
3392 | 1 | 0.00015201 | 3.7843e-05 | 0 | 0.00014685 | 0.00011416 | 0.3059 | 0.010408 | 0 | 0.39372 | 0.058333 | 0 | 0.24413
3393 | 1 | 0.00016416 | 1.6122e-05 | 0 | 0.00016448 | 0.00011416 | 0.42798 | 0.0080064 | 0 | 0.38836 | 0.058333 | 0 | 0.59735
3394 | 1 | 0.00016863 | 0 | 0 | 0.00018797 | 0.00011416 | 0.56481 | 0.0080064 | 0 | 0.35245 | 0.058333 | 0 | 0.67503
3395 | 1 | 0.00017582 | 0 | 0 | 0.00020677 | 0.00011416 | 0.68278 | 0.0088071 | 0 | 0.32262 | 0.058333 | 0 | 0.82389
3396 | 1 | 0.00016807 | 0 | 0 | 0.00018797 | 0.00011416 | 0.70816 | 0.0080064 | 0 | 0.32639 | 0.058333 | 0 | 0.86928
3397 | 1 | 0.00015829 | 0 | 0 | 0.00019032 | 0.00011416 | 0.64335 | 0.0096077 | 0 | 0.28464 | 0.033333 | 0 | 0.71256
3398 | 1 | 0.00015458 | 0 | 0 | 0.00021382 | 0.00011416 | 0.55624 | 0.011209 | 0 | 0.2777 | 0.025 | 0 | 0.66311
3399 | 1 | 0.00015109 | 0 | 0 | 0.00022322 | 0.00011416 | 0.43621 | 0.013611 | 0 | 0.25931 | 0.025 | 0 | 0.31925
3400 | 1 | 0.00015289 | 0 | 0 | 0.00022322 | 0.00011416 | 0.32647 | 0.016013 | 0 | 0.30497 | 0.041667 | 0 | 0.33442
3401 | 1 | 0.00015728 | 0 | 0 | 0.00016448 | 0.00011416 | 0.2061 | 0.020016 | 0 | 0.3746 | 0.058333 | 0 | 0.19268
3402 | 1 | 0.00016166 | 0 | 0 | 0.00011748 | 0.00011416 | 0.10151 | 0.027222 | 0 | 0.4961 | 0.05 | 0 | 0.043401
3403 | 1 | 0.00015622 | 1.5293e-05 | 0 | 8.8113e-05 | 0.00011416 | 0.031207 | 0.035228 | 0 | 0.44327 | 0.041667 | 0 | 0
3404 | 1 | 0.00013926 | 4.8304e-05 | 0 | 5.8742e-05 | 0.00011416 | 0.0017147 | 0.046437 | 0 | 0.32579 | 0.041667 | 0 | 0
3405 | 1 | 0.0001281 | 6.4134e-05 | 0 | 3.7595e-05 | 0.00011416 | 0 | 0.048839 | 0 | 0.43207 | 0.041667 | 0 | 0
3406 | 1 | 0.00013165 | 7.5792e-05 | 0 | 2.3497e-05 | 0.00011416 | 0 | 0.040833 | 0 | 0.30131 | 0.033333 | 0 | 0
3407 | 1 | 0.00011449 | 8.5824e-05 | 0 | 9.3987e-06 | 0.00011416 | 0 | 0.051241 | 0 | 0.18602 | 0.025 | 0 | 0
3408 | 1 | 9.98e-05 | 9.5274e-05 | 0 | 5.8742e-06 | 0.00011416 | 0 | 0.04964 | 0 | 0.15705 | 0.025 | 0 | 0
3409 | 1 | 8.8358e-05 | 0.00010598 | 0 | 2.3497e-06 | 0.00011416 | 0 | 0.051241 | 0 | 0.14816 | 0.033333 | 0 | 0
3410 | 1 | 7.9694e-05 | 0.00011686 | 0 | 1.1748e-06 | 0.00011416 | 0 | 0.05044 | 0 | 0.12759 | 0.05 | 0 | 0
3411 | 1 | 7.3867e-05 | 0.00012519 | 0 | 1.4098e-05 | 0.00011416 | 0 | 0.040833 | 0 | 0.094595 | 0.05 | 0 | 0
3412 | 1 | 7.068e-05 | 0.00013141 | 0 | 3.7595e-05 | 0.00011416 | 0 | 0.038431 | 0 | 0.095325 | 0.05 | 0 | 0
3413 | 1 | 7.3197e-05 | 0.00011854 | 0 | 9.3987e-05 | 0.00011416 | 0.013717 | 0.026421 | 0 | 0.12272 | 0.058333 | 0 | 0
3414 | 1 | 6.222e-05 | 8.765e-05 | 0 | 0.0001821 | 0.00011416 | 0.057956 | 0.023219 | 0 | 0.17117 | 0.058333 | 0 | 0
3415 | 1 | 7.3548e-05 | 5.4685e-05 | 0 | 0.0001586 | 0.00011416 | 0.11454 | 0.011209 | 0 | 0.23703 | 0.058333 | 0 | 0
3416 | 1 | 9.3751e-05 | 1.333e-05 | 0 | 0.00014685 | 0.00011416 | 0.19342 | 0.0056045 | 0 | 0.26528 | 0.058333 | 0 | 0.0029974
3417 | 1 | 0.00010872 | 0 | 0 | 0.00016448 | 0.00011416 | 0.28635 | 0.010408 | 0 | 0.27697 | 0.058333 | 0 | 0.0057274
3418 | 1 | 0.00011524 | 0 | 0 | 0.00018797 | 0.00011416 | 0.37174 | 0.022418 | 0 | 0.22547 | 0.058333 | 0 | 0.10017
3419 | 1 | 0.00012805 | 0 | 0 | 0.00020677 | 0.00011416 | 0.36317 | 0.028823 | 0 | 0.20928 | 0.058333 | 0 | 0.83813
3420 | 1 | 0.00013064 | 0 | 0 | 0.00018797 | 0.00011416 | 0.28772 | 0.046437 | 0 | 0.21001 | 0.058333 | 0 | 0.37563
3421 | 1 | 0.00012468 | 0 | 0 | 0.00019032 | 0.00011416 | 0.24863 | 0.076861 | 0 | 0.09289 | 0.058333 | 0 | 0.016447
3422 | 1 | 0.0001203 | 0 | 0 | 0.00021382 | 0.00011416 | 0.23182 | 0.1257 | 0 | 0.079742 | 0.058333 | 0 | 0
3423 | 1 | 0.00011749 | 0 | 0 | 0.00022322 | 0.00011416 | 0.22805 | 0.15933 | 0 | 0.10373 | 0.041667 | 0 | 0
3424 | 1 | 0.00011636 | 0 | 0 | 0.00022322 | 0.00011416 | 0.23525 | 0.18575 | 0 | 0.15729 | 0.041667 | 0 | 0
3425 | 1 | 0.00011591 | 0 | 0 | 0.00016448 | 0.00011416 | 0.18313 | 0.18415 | 0 | 0.2682 | 0.041667 | 0 | 0
3426 | 1 | 0.00011535 | 0 | 0 | 0.00011748 | 0.00011416 | 0.11111 | 0.14492 | 0 | 0.34112 | 0.041667 | 0 | 0
3427 | 1 | 0.00010869 | 1.8776e-05 | 0 | 8.8113e-05 | 0.00011416 | 0.043553 | 0.10969 | 0 | 0.3522 | 0.033333 | 0 | 0
3428 | 1 | 9.688e-05 | 5.0129e-05 | 0 | 5.8742e-05 | 0.00011416 | 0.0048011 | 0.080064 | 0 | 0.32566 | 0.033333 | 0 | 0
3429 | 1 | 9.4083e-05 | 6.5101e-05 | 0 | 3.7595e-05 | 0.00011416 | 0 | 0.076061 | 0 | 0.35013 | 0.033333 | 0 | 0
3430 | 1 | 0.0001077 | 7.705e-05 | 0 | 2.3497e-05 | 0.00011416 | 0 | 0.069656 | 0 | 0.32591 | 0.033333 | 0 | 0
3431 | 1 | 9.5107e-05 | 8.9107e-05 | 0 | 9.3987e-06 | 0.00011416 | 0 | 0.060048 | 0 | 0.21086 | 0.033333 | 0 | 0
3432 | 1 | 8.1813e-05 | 9.8894e-05 | 0 | 5.8742e-06 | 0.00011416 | 0 | 0.047238 | 0 | 0.093986 | 0.033333 | 0 | 0
3433 | 1 | 7.1485e-05 | 0.00010845 | 0 | 2.3497e-06 | 0.00011416 | 0 | 0.033627 | 0 | 0.048454 | 0.041667 | 0 | 0
3434 | 1 | 6.4197e-05 | 0.00011678 | 0 | 1.1748e-06 | 0.00011416 | 0 | 0.024019 | 0 | 0.045897 | 0.041667 | 0 | 0
3435 | 1 | 6.0918e-05 | 0.0001235 | 0 | 1.4098e-05 | 0.00011416 | 0 | 0.017614 | 0 | 0.043341 | 0.041667 | 0 | 0
3436 | 1 | 5.8512e-05 | 0.00012916 | 0 | 3.7595e-05 | 0.00011416 | 0 | 0.01201 | 0 | 0.045045 | 0.05 | 0 | 0
3437 | 1 | 5.8914e-05 | 0.00011678 | 0 | 9.3987e-05 | 0.00011416 | 0.026063 | 0.0096077 | 0 | 0.056976 | 0.041667 | 0 | 0
3438 | 1 | 4.4437e-05 | 8.7773e-05 | 0 | 0.0001821 | 0.00011416 | 0.12586 | 0.0040032 | 0 | 0.065133 | 0.041667 | 0 | 0
3439 | 1 | 5.3834e-05 | 5.4317e-05 | 0 | 0.0001586 | 0.00011416 | 0.27538 | 0.00080064 | 0 | 0.12284 | 0.041667 | 0 | 0.14509
3440 | 1 | 6.8788e-05 | 1.8791e-05 | 0 | 0.00014685 | 0.00011416 | 0.44787 | 0.00080064 | 0 | 0.14086 | 0.041667 | 0 | 0.34478
3441 | 1 | 8.4326e-05 | 0 | 0 | 0.00016448 | 0.00011416 | 0.57407 | 0.00080064 | 0 | 0.13148 | 0.041667 | 0 | 0.58772
3442 | 1 | 9.2981e-05 | 0 | 0 | 0.00018797 | 0.00011416 | 0.63957 | 0.00080064 | 0 | 0.12759 | 0.041667 | 0 | 0.35327
3443 | 1 | 9.8826e-05 | 0 | 0 | 0.00020677 | 0.00011416 | 0.71091 | 0.00080064 | 0 | 0.17068 | 0.041667 | 0 | 0.56949
3444 | 1 | 9.5004e-05 | 0 | 0 | 0.00018797 | 0.00011416 | 0.73971 | 0.0016013 | 0 | 0.097273 | 0.075 | 0 | 0.86886
3445 | 1 | 8.4438e-05 | 0 | 0 | 0.00019032 | 0.00011416 | 0.72497 | 0.0080064 | 0 | 0.048332 | 0.075 | 0 | 0.92363
3446 | 1 | 8.1741e-05 | 0 | 0 | 0.00021382 | 0.00011416 | 0.6773 | 0.013611 | 0 | 0.045289 | 0.066667 | 0 | 0.858
3447 | 1 | 8.5e-05 | 0 | 0 | 0.00022322 | 0.00011416 | 0.58745 | 0.01201 | 0 | 0.044315 | 0.058333 | 0 | 0.72414
3448 | 1 | 8.5e-05 | 0 | 0 | 0.00022322 | 0.00011416 | 0.44959 | 0.020016 | 0 | 0.069394 | 0.058333 | 0 | 0.51949
3449 | 1 | 8.9497e-05 | 0 | 0 | 0.00016448 | 0.00011416 | 0.28018 | 0.022418 | 0 | 0.19966 | 0.058333 | 0 | 0.30661
3450 | 1 | 9.4218e-05 | 0 | 0 | 0.00011748 | 0.00011416 | 0.12689 | 0.030424 | 0 | 0.22145 | 0.05 | 0 | 0.11146
3451 | 1 | 9.9643e-05 | 8.8662e-06 | 0 | 8.8113e-05 | 0.00011416 | 0.035665 | 0.033627 | 0 | 0.26126 | 0.025 | 0 | 0
3452 | 1 | 8.992e-05 | 5.0682e-05 | 0 | 5.8742e-05 | 0.00011416 | 0.0027435 | 0.052042 | 0 | 0.23947 | 0.025 | 0 | 0
3453 | 1 | 8.4175e-05 | 6.8199e-05 | 0 | 3.7595e-05 | 0.00011416 | 0 | 0.046437 | 0 | 0.30862 | 0.025 | 0 | 0
3454 | 1 | 9.7929e-05 | 8.1821e-05 | 0 | 2.3497e-05 | 0.00011416 | 0 | 0.03763 | 0 | 0.30472 | 0.025 | 0 | 0
3455 | 1 | 8.4768e-05 | 9.4507e-05 | 0 | 9.3987e-06 | 0.00011416 | 0 | 0.028823 | 0 | 0.20672 | 0.033333 | 0 | 0
3456 | 1 | 6.973e-05 | 0.00010581 | 0 | 5.8742e-06 | 0.00011416 | 0 | 0.025621 | 0 | 0.073168 | 0.033333 | 0 | 0
3457 | 1 | 6.0587e-05 | 0.00011564 | 0 | 2.3497e-06 | 0.00011416 | 0 | 0.021617 | 0 | 0.056367 | 0.033333 | 0 | 0
3458 | 1 | 5.5835e-05 | 0.00012423 | 0 | 1.1748e-06 | 0.00011416 | 0 | 0.014412 | 0 | 0.053811 | 0.033333 | 0 | 0
3459 | 1 | 5.4177e-05 | 0.0001289 | 0 | 1.4098e-05 | 0.00011416 | 0 | 0.017614 | 0 | 0.049428 | 0.041667 | 0 | 0
3460 | 1 | 5.6063e-05 | 0.00013023 | 0 | 3.7595e-05 | 0.00011416 | 0 | 0.022418 | 0 | 0.064037 | 0.05 | 0 | 0
3461 | 1 | 5.5711e-05 | 0.00012189 | 0 | 9.3987e-05 | 0.00011416 | 0.0078875 | 0.026421 | 0 | 0.06282 | 0.058333 | 0 | 0
3462 | 1 | 4.1633e-05 | 9.0748e-05 | 0 | 0.0001821 | 0.00011416 | 0.046639 | 0.021617 | 0 | 0.063185 | 0.058333 | 0 | 0
3463 | 1 | 4.8489e-05 | 7.751e-05 | 0 | 0.0001586 | 0.00011416 | 0.11454 | 0.019215 | 0 | 0.086925 | 0.058333 | 0 | 0
3464 | 1 | 6.1376e-05 | 5.1249e-05 | 0 | 0.00014685 | 0.00011416 | 0.2085 | 0.021617 | 0 | 0.12223 | 0.05 | 0 | 0
3465 | 1 | 7.7078e-05 | 2.4957e-05 | 0 | 0.00016448 | 0.00011416 | 0.33848 | 0.030424 | 0 | 0.13404 | 0.041667 | 0 | 0
3466 | 1 | 8.9858e-05 | 8.8969e-06 | 0 | 0.00018797 | 0.00011416 | 0.44719 | 0.041633 | 0 | 0.18882 | 0.05 | 0 | 0.20167
3467 | 1 | 0.00010409 | 4.924e-06 | 0 | 0.00020677 | 0.00011416 | 0.48217 | 0.066453 | 0 | 0.19881 | 0.066667 | 0 | 0.0075214
3468 | 1 | 0.00010437 | 9.4491e-06 | 0 | 0.00018797 | 0.00011416 | 0.47016 | 0.1209 | 0 | 0.15486 | 0.058333 | 0 | 0.21038
3469 | 1 | 0.00010106 | 9.6946e-06 | 0 | 0.00019032 | 0.00011416 | 0.42078 | 0.18975 | 0 | 0.14013 | 0.05 | 0 | 0.15736
3470 | 1 | 9.776e-05 | 2.6998e-06 | 0 | 0.00021382 | 0.00011416 | 0.40535 | 0.2466 | 0 | 0.12783 | 0.041667 | 0 | 0.060171
3471 | 1 | 7.9489e-05 | 4.8319e-06 | 0 | 0.00022322 | 0.00011416 | 0.36694 | 0.23939 | 0 | 0.13842 | 0.058333 | 0 | 0.16363
3472 | 1 | 8.2269e-05 | 9.2037e-06 | 0 | 0.00022322 | 0.00011416 | 0.30624 | 0.27782 | 0 | 0.1411 | 0.075 | 0 | 0.051168
3473 | 1 | 9.4931e-05 | 1.965e-05 | 0 | 0.00016448 | 0.00011416 | 0.22908 | 0.26181 | 0 | 0.16606 | 0.05 | 0 | 0.11308
3474 | 1 | 9.1623e-05 | 3.4345e-05 | 0 | 0.00011748 | 0.00011416 | 0.11283 | 0.2482 | 0 | 0.28902 | 0.033333 | 0 | 0.097767
3475 | 1 | 8.708e-05 | 5.5053e-05 | 0 | 8.8113e-05 | 0.00011416 | 0.040123 | 0.2522 | 0 | 0.27271 | 0.05 | 0 | 0
3476 | 1 | 7.7869e-05 | 8.1499e-05 | 0 | 5.8742e-05 | 0.00011416 | 0.0030864 | 0.20977 | 0 | 0.24945 | 0.058333 | 0 | 0
3477 | 1 | 7.4027e-05 | 9.7252e-05 | 0 | 3.7595e-05 | 0.00011416 | 0 | 0.16573 | 0 | 0.31556 | 0.058333 | 0 | 0
3478 | 1 | 9.1108e-05 | 0.00011232 | 0 | 2.3497e-05 | 0.00011416 | 0 | 0.13211 | 0 | 0.22559 | 0.05 | 0 | 0
3479 | 1 | 7.7059e-05 | 0.00012374 | 0 | 9.3987e-06 | 0.00011416 | 0 | 0.1201 | 0 | 0.13039 | 0.041667 | 0 | 0
3480 | 1 | 6.2463e-05 | 0.00013147 | 0 | 5.8742e-06 | 0.00011416 | 0 | 0.10889 | 0 | 0.074385 | 0.016667 | 0 | 0
3481 | 1 | 5.5366e-05 | 0.00013818 | 0 | 2.3497e-06 | 0.00011416 | 0 | 0.10969 | 0 | 0.067811 | 0.016667 | 0 | 0
3482 | 1 | 5.1253e-05 | 0.00014395 | 0 | 1.1748e-06 | 0.00011416 | 0 | 0.11449 | 0 | 0.076577 | 0.016667 | 0 | 0
3483 | 1 | 5.2178e-05 | 0.00014922 | 0 | 1.4098e-05 | 0.00011416 | 0 | 0.11289 | 0 | 0.063185 | 0.016667 | 0 | 0
3484 | 1 | 5.0419e-05 | 0.00015864 | 0 | 3.7595e-05 | 0.00011416 | 0 | 0.091273 | 0 | 0.07889 | 0.016667 | 0 | 0
3485 | 1 | 6.0888e-05 | 0.00015675 | 0 | 9.3987e-05 | 0.00011416 | 0.023663 | 0.071257 | 0 | 0.11614 | 0.033333 | 0 | 0
3486 | 1 | 7.1572e-05 | 0.00013807 | 0 | 0.0001821 | 0.00011416 | 0.119 | 0.057646 | 0 | 0.27234 | 0.033333 | 0 | 0
3487 | 1 | 0.0001029 | 0.0001112 | 0 | 0.0001586 | 0.00011416 | 0.26303 | 0.028823 | 0 | 0.46445 | 0.033333 | 0 | 0
3488 | 1 | 0.00012736 | 8.7941e-05 | 0 | 0.00014685 | 0.00011416 | 0.35048 | 0.028823 | 0 | 0.44047 | 0.033333 | 0 | 0.33917
3489 | 1 | 0.00014478 | 6.869e-05 | 0 | 0.00016448 | 0.00011416 | 0.45405 | 0.031225 | 0 | 0.43438 | 0.033333 | 0 | 0.52851
3490 | 1 | 0.00015612 | 5.2507e-05 | 0 | 0.00018797 | 0.00011416 | 0.5415 | 0.031225 | 0 | 0.44168 | 0.058333 | 0 | 0.59132
3491 | 1 | 0.00016557 | 3.9223e-05 | 0 | 0.00020677 | 0.00011416 | 0.50206 | 0.044035 | 0 | 0.41381 | 0.066667 | 0 | 0.56926
3492 | 1 | 0.00016194 | 2.9206e-05 | 0 | 0.00018797 | 0.00011416 | 0.44959 | 0.064051 | 0 | 0.38154 | 0.066667 | 0 | 0.30348
3493 | 1 | 0.00015837 | 2.2426e-05 | 0 | 0.00019032 | 0.00011416 | 0.46331 | 0.076861 | 0 | 0.35074 | 0.058333 | 0 | 0.1633
3494 | 1 | 0.00015087 | 1.7472e-05 | 0 | 0.00021382 | 0.00011416 | 0.48457 | 0.091273 | 0 | 0.26443 | 0.05 | 0 | 0.16051
3495 | 1 | 0.00014597 | 1.6597e-05 | 0 | 0.00022322 | 0.00011416 | 0.45267 | 0.097678 | 0 | 0.26735 | 0.025 | 0 | 0.037306
3496 | 1 | 0.00013944 | 1.9067e-05 | 0 | 0.00022322 | 0.00011416 | 0.38134 | 0.083267 | 0 | 0.23837 | 0.0083333 | 0 | 0.030832
3497 | 1 | 0.00013933 | 2.689e-05 | 0 | 0.00016448 | 0.00011416 | 0.25754 | 0.08727 | 0 | 0.2945 | 0 | 0 | 0.023779
3498 | 1 | 0.0001395 | 3.8594e-05 | 0 | 0.00011748 | 0.00011416 | 0.14232 | 0.080865 | 0 | 0.33565 | 0 | 0 | 0.00052371
3499 | 1 | 0.00013714 | 6.3889e-05 | 0 | 8.8113e-05 | 0.00011416 | 0.044239 | 0.068054 | 0 | 0.327 | 0.016667 | 0 | 0
3500 | 1 | 0.00011961 | 9.8756e-05 | 0 | 5.8742e-05 | 0.00011416 | 0.0037723 | 0.060048 | 0 | 0.22462 | 0.041667 | 0 | 0
3501 | 1 | 0.00011039 | 0.00011198 | 0 | 3.7595e-05 | 0.00011416 | 0 | 0.068855 | 0 | 0.33346 | 0.091667 | 0 | 0
3502 | 1 | 0.00011601 | 0.00012942 | 0 | 2.3497e-05 | 0.00011416 | 0 | 0.068855 | 0 | 0.24154 | 0.058333 | 0 | 0
3503 | 1 | 9.7237e-05 | 0.00014269 | 0 | 9.3987e-06 | 0.00011416 | 0 | 0.048038 | 0 | 0.1467 | 0 | 0 | 0
3504 | 1 | 8.1787e-05 | 0.00015439 | 0 | 5.8742e-06 | 0.00011416 | 0 | 0.032826 | 0 | 0.087777 | 0 | 0 | 0
3505 | 1 | 7.1202e-05 | 0.00016593 | 0 | 2.3497e-06 | 0.00011416 | 0 | 0.020016 | 0 | 0.076577 | 0.016667 | 0 | 0
3506 | 1 | 6.4202e-05 | 0.00017752 | 0 | 1.1748e-06 | 0.00011416 | 0 | 0.011209 | 0 | 0.079864 | 0.016667 | 0 | 0
3507 | 1 | 6.5894e-05 | 0.00018591 | 0 | 1.4098e-05 | 0.00011416 | 0 | 0.0096077 | 0 | 0.10348 | 0.0083333 | 0 | 0
3508 | 1 | 6.7923e-05 | 0.0001913 | 0 | 3.7595e-05 | 0.00011416 | 0.00068587 | 0.010408 | 0 | 0.14256 | 0.0083333 | 0 | 0
3509 | 1 | 7.623e-05 | 0.00017571 | 0 | 9.3987e-05 | 0.00011416 | 0.034294 | 0.015212 | 0 | 0.14646 | 0.0083333 | 0 | 0
3510 | 1 | 8.6013e-05 | 0.00013899 | 0 | 0.0001821 | 0.00011416 | 0.13409 | 0.019215 | 0 | 0.30947 | 0.0083333 | 0 | 0
3511 | 1 | 0.0001173 | 9.9676e-05 | 0 | 0.0001586 | 0.00011416 | 0.28944 | 0.018415 | 0 | 0.39384 | 0.025 | 0 | 0.16224
3512 | 1 | 0.000136 | 7.2955e-05 | 0 | 0.00014685 | 0.00011416 | 0.43999 | 0.016013 | 0 | 0.36097 | 0.041667 | 0 | 0.35761
3513 | 1 | 0.00014877 | 5.4578e-05 | 0 | 0.00016448 | 0.00011416 | 0.50926 | 0.013611 | 0 | 0.29803 | 0.075 | 0 | 0.50998
3514 | 1 | 0.00016021 | 3.8425e-05 | 0 | 0.00018797 | 0.00011416 | 0.58813 | 0.01201 | 0 | 0.35878 | 0.083333 | 0 | 0.63816
3515 | 1 | 0.00016713 | 2.4282e-05 | 0 | 0.00020677 | 0.00011416 | 0.59396 | 0.018415 | 0 | 0.45812 | 0.083333 | 0 | 0.46684
3516 | 1 | 0.00016171 | 1.175e-05 | 0 | 0.00018797 | 0.00011416 | 0.5799 | 0.026421 | 0 | 0.28184 | 0.083333 | 0 | 0.23847
3517 | 1 | 0.00015462 | 2.2089e-06 | 0 | 0.00019032 | 0.00011416 | 0.58128 | 0.040032 | 0 | 0.21549 | 0.058333 | 0 | 0.37227
3518 | 1 | 0.00015244 | 0 | 0 | 0.00021382 | 0.00011416 | 0.55864 | 0.04964 | 0 | 0.18785 | 0.041667 | 0 | 0.29832
3519 | 1 | 0.00014817 | 0 | 0 | 0.00022322 | 0.00011416 | 0.52092 | 0.064051 | 0 | 0.17872 | 0.033333 | 0 | 0.19078
3520 | 1 | 0.00014705 | 0 | 0 | 0.00022322 | 0.00011416 | 0.41495 | 0.076061 | 0 | 0.17994 | 0.025 | 0 | 0.023333
3521 | 1 | 0.0001475 | 0 | 0 | 0.00016448 | 0.00011416 | 0.27949 | 0.077662 | 0 | 0.2223 | 0.0083333 | 0 | 0.075549
3522 | 1 | 0.00015279 | 4.1723e-06 | 0 | 0.00011748 | 0.00011416 | 0.13683 | 0.090472 | 0 | 0.34989 | 0.0083333 | 0 | 0.051357
3523 | 1 | 0.00014964 | 2.9421e-05 | 0 | 8.8113e-05 | 0.00011416 | 0.04321 | 0.088871 | 0 | 0.33772 | 0.0083333 | 0 | 0
3524 | 1 | 0.00013024 | 6.5914e-05 | 0 | 5.8742e-05 | 0.00011416 | 0.0030864 | 0.079263 | 0 | 0.3589 | 0.0083333 | 0 | 0
3525 | 1 | 0.00011992 | 8.202e-05 | 0 | 3.7595e-05 | 0.00011416 | 0 | 0.097678 | 0 | 0.31398 | 0.0083333 | 0 | 0
3526 | 1 | 0.00013067 | 9.2466e-05 | 0 | 2.3497e-05 | 0.00011416 | 0 | 0.13291 | 0 | 0.25846 | 0.0083333 | 0 | 0
3527 | 1 | 0.0001113 | 0.00010353 | 0 | 9.3987e-06 | 0.00011416 | 0 | 0.18014 | 0 | 0.14305 | 0 | 0 | 0
3528 | 1 | 9.3184e-05 | 0.00011324 | 0 | 5.8742e-06 | 0.00011416 | 0 | 0.21377 | 0 | 0.10019 | 0 | 0 | 0
3529 | 1 | 8.2349e-05 | 0.00012009 | 0 | 2.3497e-06 | 0.00011416 | 0 | 0.27062 | 0 | 0.089238 | 0.0083333 | 0 | 0
3530 | 1 | 7.4986e-05 | 0.00012341 | 0 | 1.1748e-06 | 0.00011416 | 0 | 0.31305 | 0 | 0.078159 | 0.041667 | 0 | 0
3531 | 1 | 7.5453e-05 | 0.00012632 | 0 | 1.4098e-05 | 0.00011416 | 0 | 0.31946 | 0 | 0.069881 | 0.05 | 0 | 0
3532 | 1 | 7.4639e-05 | 0.0001385 | 0 | 3.7595e-05 | 0.00011416 | 0 | 0.28503 | 0 | 0.079742 | 0.058333 | 0 | 0
3533 | 1 | 8.1837e-05 | 0.00013186 | 0 | 9.3987e-05 | 0.00011416 | 0.019204 | 0.27862 | 0 | 0.094595 | 0.058333 | 0 | 0
3534 | 1 | 8.6352e-05 | 0.00011431 | 0 | 0.0001821 | 0.00011416 | 0.075103 | 0.22098 | 0 | 0.21902 | 0.058333 | 0 | 0
3535 | 1 | 0.00011704 | 8.5395e-05 | 0 | 0.0001586 | 0.00011416 | 0.14986 | 0.19376 | 0 | 0.31227 | 0.058333 | 0 | 0.038476
3536 | 1 | 0.00014372 | 4.608e-05 | 0 | 0.00014685 | 0.00011416 | 0.20405 | 0.19616 | 0 | 0.30789 | 0.025 | 0 | 0
3537 | 1 | 0.00016037 | 1.0538e-05 | 0 | 0.00016448 | 0.00011416 | 0.24005 | 0.25861 | 0 | 0.26357 | 0.016667 | 0 | 0.029317
3538 | 1 | 0.00016537 | 0 | 0 | 0.00018797 | 0.00011416 | 0.30178 | 0.32106 | 0 | 0.21147 | 0.05 | 0 | 0.0048249
3539 | 1 | 0.00016616 | 0 | 0 | 0.00020677 | 0.00011416 | 0.40878 | 0.33707 | 0 | 0.18444 | 0.075 | 0 | 0.0037329
3540 | 1 | 0.00015952 | 0 | 0 | 0.00018797 | 0.00011416 | 0.42558 | 0.32266 | 0 | 0.19138 | 0.058333 | 0 | 0.027701
3541 | 1 | 0.00016492 | 0 | 0 | 0.00019032 | 0.00011416 | 0.45165 | 0.33066 | 0 | 0.15693 | 0.033333 | 0 | 0
3542 | 1 | 0.00016076 | 0 | 0 | 0.00021382 | 0.00011416 | 0.43004 | 0.34267 | 0 | 0.10908 | 0.025 | 0 | 0.028058
3543 | 1 | 0.00015121 | 0 | 0 | 0.00022322 | 0.00011416 | 0.3762 | 0.36829 | 0 | 0.16557 | 0.025 | 0 | 0.031334
3544 | 1 | 0.00014671 | 0 | 0 | 0.00022322 | 0.00011416 | 0.28121 | 0.33387 | 0 | 0.24385 | 0.025 | 0 | 0.27715
3545 | 1 | 0.00014938 | 4.9393e-06 | 0 | 0.00016448 | 0.00011416 | 0.17112 | 0.28343 | 0 | 0.24312 | 0.016667 | 0 | 0.042933
3546 | 1 | 0.00015144 | 1.7395e-05 | 0 | 0.00011748 | 0.00011416 | 0.09808 | 0.24099 | 0 | 0.38824 | 0.0083333 | 0 | 0.013995
3547 | 1 | 0.00014534 | 3.5603e-05 | 0 | 8.8113e-05 | 0.00011416 | 0.036008 | 0.18094 | 0 | 0.46689 | 0.0083333 | 0 | 0
3548 | 1 | 0.00012938 | 6.6282e-05 | 0 | 5.8742e-05 | 0.00011416 | 0.0024005 | 0.14011 | 0 | 0.43596 | 0.0083333 | 0 | 0
3549 | 1 | 0.00012542 | 8.1483e-05 | 0 | 3.7595e-05 | 0.00011416 | 0 | 0.1273 | 0 | 0.41612 | 0.016667 | 0 | 0
3550 | 1 | 0.00013097 | 9.0902e-05 | 0 | 2.3497e-05 | 0.00011416 | 0 | 0.13451 | 0 | 0.43255 | 0.025 | 0 | 0
3551 | 1 | 0.00011217 | 9.7022e-05 | 0 | 9.3987e-06 | 0.00011416 | 0 | 0.1233 | 0 | 0.23521 | 0.033333 | 0 | 0
3552 | 1 | 9.9544e-05 | 9.8449e-05 | 0 | 5.8742e-06 | 0.00011416 | 0 | 0.13211 | 0 | 0.10287 | 0.033333 | 0 | 0
3553 | 1 | 9.0983e-05 | 9.7943e-05 | 0 | 2.3497e-06 | 0.00011416 | 0 | 0.1209 | 0 | 0.15766 | 0.025 | 0 | 0
3554 | 1 | 8.5917e-05 | 0.00010882 | 0 | 1.1748e-06 | 0.00011416 | 0 | 0.11609 | 0 | 0.10689 | 0.025 | 0 | 0
3555 | 1 | 8.5858e-05 | 0.00011876 | 0 | 1.4098e-05 | 0.00011416 | 0 | 0.1233 | 0 | 0.09569 | 0.025 | 0 | 0
3556 | 1 | 8.616e-05 | 0.00012858 | 0 | 3.7595e-05 | 0.00011416 | 0.00068587 | 0.1233 | 0 | 0.085464 | 0.025 | 0 | 0
3557 | 1 | 9.1283e-05 | 0.00012221 | 0 | 9.3987e-05 | 0.00011416 | 0.033608 | 0.13371 | 0 | 0.21646 | 0.025 | 0 | 0
3558 | 1 | 9.6766e-05 | 9.3464e-05 | 0 | 0.0001821 | 0.00011416 | 0.11111 | 0.17054 | 0 | 0.36633 | 0.025 | 0 | 0
3559 | 1 | 0.00012231 | 7.4059e-05 | 0 | 0.0001586 | 0.00011416 | 0.22051 | 0.14331 | 0 | 0.43621 | 0.033333 | 0 | 0.031456
3560 | 1 | 0.00014242 | 5.7845e-05 | 0 | 0.00014685 | 0.00011416 | 0.30418 | 0.17214 | 0 | 0.44789 | 0.041667 | 0 | 0.057709
3561 | 1 | 0.00015811 | 4.8488e-05 | 0 | 0.00016448 | 0.00011416 | 0.35597 | 0.2458 | 0 | 0.38568 | 0.066667 | 0 | 0.024737
3562 | 1 | 0.00016712 | 4.7169e-05 | 0 | 0.00018797 | 0.00011416 | 0.3906 | 0.27782 | 0 | 0.35306 | 0.066667 | 0 | 0.0012034
3563 | 1 | 0.00017681 | 4.8289e-05 | 0 | 0.00020677 | 0.00011416 | 0.42833 | 0.31145 | 0 | 0.33516 | 0.041667 | 0 | 0.052204
3564 | 1 | 0.00017423 | 5.3059e-05 | 0 | 0.00018797 | 0.00011416 | 0.40775 | 0.38191 | 0 | 0.27916 | 0.041667 | 0 | 0.23121
3565 | 1 | 0.00016759 | 5.128e-05 | 0 | 0.00019032 | 0.00011416 | 0.35597 | 0.44836 | 0 | 0.21561 | 0.033333 | 0 | 0.33458
3566 | 1 | 0.00015703 | 4.5865e-05 | 0 | 0.00021382 | 0.00011416 | 0.25789 | 0.52202 | 0 | 0.1506 | 0.033333 | 0 | 0.051135
3567 | 1 | 0.00014026 | 4.0527e-05 | 0 | 0.00022322 | 0.00011416 | 0.18073 | 0.57966 | 0 | 0.12686 | 0.033333 | 0 | 0.013895
3568 | 1 | 0.00012865 | 3.5894e-05 | 0 | 0.00022322 | 0.00011416 | 0.10185 | 0.56605 | 0 | 0.159 | 0.033333 | 0 | 0.0031646
3569 | 1 | 0.00013114 | 3.6431e-05 | 0 | 0.00016448 | 0.00011416 | 0.049383 | 0.48999 | 0 | 0.30972 | 0.033333 | 0 | 0
3570 | 1 | 0.00012643 | 4.2997e-05 | 0 | 0.00011748 | 0.00011416 | 0.022977 | 0.45717 | 0 | 0.34843 | 0.025 | 0 | 0
3571 | 1 | 0.00012582 | 5.829e-05 | 0 | 8.8113e-05 | 0.00011416 | 0.0085734 | 0.35709 | 0 | 0.38313 | 0.0083333 | 0 | 0
3572 | 1 | 0.00011653 | 8.8141e-05 | 0 | 5.8742e-05 | 0.00011416 | 0.0027435 | 0.40512 | 0 | 0.28305 | 0.0083333 | 0 | 0
3573 | 1 | 0.00011503 | 9.2559e-05 | 0 | 3.7595e-05 | 0.00011416 | 0 | 0.40592 | 0 | 0.26844 | 0.0083333 | 0 | 0
3574 | 1 | 0.00012585 | 8.8202e-05 | 0 | 2.3497e-05 | 0.00011416 | 0 | 0.40833 | 0 | 0.24629 | 0.0083333 | 0 | 0
3575 | 1 | 0.0001096 | 9.035e-05 | 0 | 9.3987e-06 | 0.00011416 | 0 | 0.36589 | 0 | 0.14792 | 0.016667 | 0 | 0
3576 | 1 | 9.0743e-05 | 9.4415e-05 | 0 | 5.8742e-06 | 0.00011416 | 0 | 0.27622 | 0 | 0.072316 | 0.033333 | 0 | 0
3577 | 1 | 7.9435e-05 | 9.8986e-05 | 0 | 2.3497e-06 | 0.00011416 | 0 | 0.22578 | 0 | 0.065863 | 0.041667 | 0 | 0
3578 | 1 | 7.7366e-05 | 0.00010705 | 0 | 1.1748e-06 | 0.00011416 | 0 | 0.21537 | 0 | 0.056489 | 0.041667 | 0 | 0
3579 | 1 | 7.5327e-05 | 0.00011917 | 0 | 1.4098e-05 | 0.00011416 | 0 | 0.20576 | 0 | 0.064159 | 0.041667 | 0 | 0
3580 | 1 | 7.1468e-05 | 0.0001296 | 0 | 3.7595e-05 | 0.00011416 | 0.00068587 | 0.18175 | 0 | 0.063185 | 0.041667 | 0 | 0
3581 | 1 | 7.1814e-05 | 0.00012715 | 0 | 9.3987e-05 | 0.00011416 | 0.033608 | 0.15933 | 0 | 0.072194 | 0.033333 | 0 | 0
3582 | 1 | 5.8683e-05 | 0.00011922 | 0 | 0.0001821 | 0.00011416 | 0.13923 | 0.13531 | 0 | 0.11809 | 0.033333 | 0 | 0
3583 | 1 | 6.5594e-05 | 0.00010268 | 0 | 0.0001586 | 0.00011416 | 0.30727 | 0.13211 | 0 | 0.17178 | 0.033333 | 0 | 0.063291
3584 | 1 | 8.0727e-05 | 8.064e-05 | 0 | 0.00014685 | 0.00011416 | 0.45508 | 0.16013 | 0 | 0.15437 | 0.033333 | 0 | 0.098458
3585 | 1 | 9.8552e-05 | 6.0438e-05 | 0 | 0.00016448 | 0.00011416 | 0.47874 | 0.19135 | 0 | 0.12856 | 0.05 | 0 | 0.15699
3586 | 1 | 0.00010862 | 4.4454e-05 | 0 | 0.00018797 | 0.00011416 | 0.50754 | 0.26341 | 0 | 0.10969 | 0.058333 | 0 | 0.38763
3587 | 1 | 0.00011343 | 3.2535e-05 | 0 | 0.00020677 | 0.00011416 | 0.4904 | 0.26581 | 0 | 0.126 | 0.058333 | 0 | 0.40558
3588 | 1 | 0.00010944 | 2.9237e-05 | 0 | 0.00018797 | 0.00011416 | 0.42215 | 0.253 | 0 | 0.12138 | 0.05 | 0 | 0.11162
3589 | 1 | 9.925e-05 | 2.9022e-05 | 0 | 0.00019032 | 0.00011416 | 0.44273 | 0.23779 | 0 | 0.11383 | 0.05 | 0 | 0.22928
3590 | 1 | 9.563e-05 | 2.6737e-05 | 0 | 0.00021382 | 0.00011416 | 0.40878 | 0.21617 | 0 | 0.10811 | 0.05 | 0 | 0.21632
3591 | 1 | 9.6978e-05 | 2.0724e-05 | 0 | 0.00022322 | 0.00011416 | 0.40672 | 0.19616 | 0 | 0.070489 | 0.05 | 0 | 0.084374
3592 | 1 | 9.8404e-05 | 1.9711e-05 | 0 | 0.00022322 | 0.00011416 | 0.31413 | 0.15452 | 0 | 0.070368 | 0.05 | 0 | 0.13269
3593 | 1 | 0.00010289 | 2.5172e-05 | 0 | 0.00016448 | 0.00011416 | 0.23011 | 0.11129 | 0 | 0.11797 | 0.05 | 0 | 0.26601
3594 | 1 | 0.00010652 | 3.6431e-05 | 0 | 0.00011748 | 0.00011416 | 0.12689 | 0.084868 | 0 | 0.24823 | 0.05 | 0 | 0.020715
3595 | 1 | 0.00010295 | 6.3367e-05 | 0 | 8.8113e-05 | 0.00011416 | 0.044925 | 0.040833 | 0 | 0.21816 | 0.041667 | 0 | 0
3596 | 1 | 9.5586e-05 | 9.015e-05 | 0 | 5.8742e-05 | 0.00011416 | 0.0048011 | 0.020016 | 0 | 0.22936 | 0.041667 | 0 | 0
3597 | 1 | 9.6098e-05 | 8.9215e-05 | 0 | 3.7595e-05 | 0.00011416 | 0 | 0.015212 | 0 | 0.3712 | 0.033333 | 0 | 0
3598 | 1 | 0.0001153 | 9.4752e-05 | 0 | 2.3497e-05 | 0.00011416 | 0 | 0.016013 | 0 | 0.43462 | 0.033333 | 0 | 0
3599 | 1 | 0.00010143 | 0.00011423 | 0 | 9.3987e-06 | 0.00011416 | 0 | 0.032826 | 0 | 0.2906 | 0.025 | 0 | 0
3600 | 1 | 8.4139e-05 | 0.00013338 | 0 | 5.8742e-06 | 0.00011416 | 0 | 0.14011 | 0 | 0.09289 | 0.025 | 0 | 0
3601 | 1 | 7.0114e-05 | 0.00014648 | 0 | 2.3497e-06 | 0.00011416 | 0 | 0.30905 | 0 | 0.050645 | 0.025 | 0 | 0
3602 | 1 | 6.2301e-05 | 0.00014979 | 0 | 1.1748e-06 | 0.00011416 | 0 | 0.39151 | 0 | 0.03214 | 0.025 | 0 | 0
3603 | 1 | 6.0977e-05 | 0.00014846 | 0 | 1.4098e-05 | 0.00011416 | 0 | 0.44676 | 0 | 0.042975 | 0.025 | 0 | 0
3604 | 1 | 5.8499e-05 | 0.00014668 | 0 | 3.7595e-05 | 0.00011416 | 0.00034294 | 0.47478 | 0 | 0.053202 | 0.025 | 0 | 0
3605 | 1 | 5.9141e-05 | 0.00013241 | 0 | 9.3987e-05 | 0.00011416 | 0.01989 | 0.48519 | 0 | 0.052958 | 0.025 | 0 | 0
3606 | 1 | 4.1612e-05 | 0.00011132 | 0 | 0.0001821 | 0.00011416 | 0.065158 | 0.44916 | 0 | 0.066959 | 0.025 | 0 | 0
3607 | 1 | 4.9209e-05 | 7.9075e-05 | 0 | 0.0001586 | 0.00011416 | 0.12826 | 0.40592 | 0 | 0.073898 | 0.025 | 0 | 0.0094826
3608 | 1 | 6.9619e-05 | 3.2397e-05 | 0 | 0.00014685 | 0.00011416 | 0.22222 | 0.35869 | 0 | 0.073046 | 0.041667 | 0 | 0
3609 | 1 | 8.5863e-05 | 5.6143e-06 | 0 | 0.00016448 | 0.00011416 | 0.25549 | 0.43715 | 0 | 0.067689 | 0.05 | 0 | 0.011187
3610 | 1 | 9.2194e-05 | 0 | 0 | 0.00018797 | 0.00011416 | 0.25514 | 0.53963 | 0 | 0.071463 | 0.05 | 0 | 0.015567
3611 | 1 | 0.00010343 | 0 | 0 | 0.00020677 | 0.00011416 | 0.23422 | 0.56205 | 0 | 0.068785 | 0.05 | 0 | 0
3612 | 1 | 0.00010568 | 0 | 0 | 0.00018797 | 0.00011416 | 0.18999 | 0.59728 | 0 | 0.066594 | 0.05 | 0 | 0.10641
3613 | 1 | 8.9384e-05 | 0 | 0 | 0.00019032 | 0.00011416 | 0.1677 | 0.59888 | 0 | 0.060872 | 0.05 | 0 | 0
3614 | 1 | 8.7249e-05 | 0 | 0 | 0.00021382 | 0.00011416 | 0.14506 | 0.6253 | 0 | 0.044193 | 0.05 | 0 | 0
3615 | 1 | 9.1857e-05 | 0 | 0 | 0.00022322 | 0.00011416 | 0.13409 | 0.65973 | 0 | 0.062941 | 0.05 | 0 | 0
3616 | 1 | 9.5566e-05 | 0 | 0 | 0.00022322 | 0.00011416 | 0.099451 | 0.66533 | 0 | 0.098856 | 0.041667 | 0 | 0
3617 | 1 | 9.4442e-05 | 0 | 0 | 0.00016448 | 0.00011416 | 0.057613 | 0.6213 | 0 | 0.1075 | 0.041667 | 0 | 0
3618 | 1 | 9.8893e-05 | 3.252e-06 | 0 | 0.00011748 | 0.00011416 | 0.032236 | 0.60608 | 0 | 0.10738 | 0.041667 | 0 | 0
3619 | 1 | 9.9872e-05 | 1.8469e-05 | 0 | 8.8113e-05 | 0.00011416 | 0.0082305 | 0.59087 | 0 | 0.12065 | 0.041667 | 0 | 0
3620 | 1 | 9.9825e-05 | 2.8347e-05 | 0 | 5.8742e-05 | 0.00011416 | 0.0010288 | 0.54203 | 0 | 0.1131 | 0.041667 | 0 | 0
3621 | 1 | 9.4382e-05 | 3.1615e-05 | 0 | 3.7595e-05 | 0.00011416 | 0 | 0.46918 | 0 | 0.20709 | 0.05 | 0 | 0
3622 | 1 | 0.00011111 | 3.3517e-05 | 0 | 2.3497e-05 | 0.00011416 | 0 | 0.41313 | 0 | 0.21171 | 0.05 | 0 | 0
3623 | 1 | 9.6256e-05 | 3.5419e-05 | 0 | 9.3987e-06 | 0.00011416 | 0 | 0.35148 | 0 | 0.073655 | 0.05 | 0 | 0
3624 | 1 | 8.3967e-05 | 4.1033e-05 | 0 | 5.8742e-06 | 0.00011416 | 0 | 0.27622 | 0 | 0.07195 | 0.041667 | 0 | 0
3625 | 1 | 7.5535e-05 | 5.3075e-05 | 0 | 2.3497e-06 | 0.00011416 | 0 | 0.18415 | 0 | 0.059898 | 0.033333 | 0 | 0
3626 | 1 | 7.0991e-05 | 7.0178e-05 | 0 | 1.1748e-06 | 0.00011416 | 0 | 0.1265 | 0 | 0.042367 | 0.033333 | 0 | 0
3627 | 1 | 6.9712e-05 | 8.9061e-05 | 0 | 1.4098e-05 | 0.00011416 | 0 | 0.078463 | 0 | 0.03908 | 0.033333 | 0 | 0
3628 | 1 | 7.3365e-05 | 0.00010139 | 0 | 3.7595e-05 | 0.00011416 | 0.0013717 | 0.069656 | 0 | 0.082177 | 0.033333 | 0 | 0
3629 | 1 | 8.1918e-05 | 0.00010555 | 0 | 9.3987e-05 | 0.00011416 | 0.033265 | 0.052042 | 0 | 0.14366 | 0.033333 | 0 | 0
3630 | 1 | 9.4542e-05 | 0.00010236 | 0 | 0.0001821 | 0.00011416 | 0.11111 | 0.036029 | 0 | 0.229 | 0.041667 | 0 | 0
3631 | 1 | 0.00012108 | 9.5672e-05 | 0 | 0.0001586 | 0.00011416 | 0.20953 | 0.022418 | 0 | 0.32286 | 0.041667 | 0 | 0.0080897
3632 | 1 | 0.00014008 | 8.7266e-05 | 0 | 0.00014685 | 0.00011416 | 0.28464 | 0.018415 | 0 | 0.36827 | 0.041667 | 0 | 0.023244
3633 | 1 | 0.00015265 | 7.59e-05 | 0 | 0.00016448 | 0.00011416 | 0.37551 | 0.017614 | 0 | 0.39554 | 0.075 | 0 | 0.083672
3634 | 1 | 0.0001592 | 6.3091e-05 | 0 | 0.00018797 | 0.00011416 | 0.51646 | 0.021617 | 0 | 0.41527 | 0.083333 | 0 | 0.27842
3635 | 1 | 0.00016775 | 4.9853e-05 | 0 | 0.00020677 | 0.00011416 | 0.56824 | 0.032026 | 0 | 0.43146 | 0.041667 | 0 | 0.46086
3636 | 1 | 0.00016171 | 4.1861e-05 | 0 | 0.00018797 | 0.00011416 | 0.63889 | 0.057646 | 0 | 0.39749 | 0.016667 | 0 | 0.20745
3637 | 1 | 0.0001595 | 3.6232e-05 | 0 | 0.00019032 | 0.00011416 | 0.60048 | 0.060048 | 0 | 0.24641 | 0.016667 | 0 | 0.19246
3638 | 1 | 0.00015709 | 2.9252e-05 | 0 | 0.00021382 | 0.00011416 | 0.53532 | 0.064852 | 0 | 0.1926 | 0.016667 | 0 | 0.53645
3639 | 1 | 0.00015294 | 2.5632e-05 | 0 | 0.00022322 | 0.00011416 | 0.45199 | 0.072058 | 0 | 0.12588 | 0.033333 | 0 | 0.37426
3640 | 1 | 0.00014697 | 2.689e-05 | 0 | 0.00022322 | 0.00011416 | 0.36283 | 0.099279 | 0 | 0.126 | 0.058333 | 0 | 0.35558
3641 | 1 | 0.00014465 | 2.9084e-05 | 0 | 0.00016448 | 0.00011416 | 0.21742 | 0.14972 | 0 | 0.19162 | 0.075 | 0 | 0.15984
3642 | 1 | 0.00014284 | 3.6953e-05 | 0 | 0.00011748 | 0.00011416 | 0.11454 | 0.16253 | 0 | 0.17555 | 0.058333 | 0 | 0.042967
3643 | 1 | 0.00013886 | 5.8888e-05 | 0 | 8.8113e-05 | 0.00011416 | 0.038752 | 0.1305 | 0 | 0.16691 | 0.033333 | 0 | 0
3644 | 1 | 0.00012318 | 7.8416e-05 | 0 | 5.8742e-05 | 0.00011416 | 0.0034294 | 0.15853 | 0 | 0.24154 | 0.041667 | 0 | 0
3645 | 1 | 0.00011579 | 8.6684e-05 | 0 | 3.7595e-05 | 0.00011416 | 0 | 0.26501 | 0 | 0.25907 | 0.025 | 0 | 0
3646 | 1 | 0.00012318 | 0.00010551 | 0 | 2.3497e-05 | 0.00011416 | 0 | 0.41233 | 0 | 0.25055 | 0.025 | 0 | 0
3647 | 1 | 0.00010266 | 0.00011485 | 0 | 9.3987e-06 | 0.00011416 | 0 | 0.43635 | 0 | 0.092525 | 0.025 | 0 | 0
3648 | 1 | 8.2563e-05 | 0.00012075 | 0 | 5.8742e-06 | 0.00011416 | 0 | 0.45156 | 0 | 0.064767 | 0.016667 | 0 | 0
3649 | 1 | 7.5003e-05 | 0.00012031 | 0 | 2.3497e-06 | 0.00011416 | 0 | 0.5012 | 0 | 0.048697 | 0.016667 | 0 | 0
3650 | 1 | 7.3865e-05 | 0.00011256 | 0 | 1.1748e-06 | 0.00011416 | 0 | 0.54604 | 0 | 0.02861 | 0.016667 | 0 | 0
3651 | 1 | 7.4493e-05 | 0.0001098 | 0 | 1.4098e-05 | 0.00011416 | 0 | 0.57246 | 0 | 0.027879 | 0.033333 | 0 | 0
3652 | 1 | 7.4462e-05 | 0.00011057 | 0 | 3.7595e-05 | 0.00011416 | 0 | 0.55564 | 0 | 0.036036 | 0.033333 | 0 | 0
3653 | 1 | 8.2651e-05 | 0.00010584 | 0 | 9.3987e-05 | 0.00011416 | 0.0065158 | 0.65252 | 0 | 0.095203 | 0.033333 | 0 | 0
3654 | 1 | 9.1846e-05 | 8.8509e-05 | 0 | 0.0001821 | 0.00011416 | 0.034979 | 0.68775 | 0 | 0.22851 | 0.041667 | 0 | 0
3655 | 1 | 0.00011964 | 5.8888e-05 | 0 | 0.0001586 | 0.00011416 | 0.079561 | 0.70616 | 0 | 0.26844 | 0.033333 | 0 | 0
3656 | 1 | 0.00014537 | 3.367e-05 | 0 | 0.00014685 | 0.00011416 | 0.1046 | 0.71337 | 0 | 0.27441 | 0.058333 | 0 | 0
3657 | 1 | 0.00015376 | 1.04e-05 | 0 | 0.00016448 | 0.00011416 | 0.13786 | 0.69896 | 0 | 0.22474 | 0.05 | 0 | 0
3658 | 1 | 0.00015941 | 0 | 0 | 0.00018797 | 0.00011416 | 0.20576 | 0.67654 | 0 | 0.22656 | 0.05 | 0 | 0
3659 | 1 | 0.00016278 | 0 | 0 | 0.00020677 | 0.00011416 | 0.23354 | 0.66934 | 0 | 0.21086 | 0.033333 | 0 | 0
3660 | 1 | 0.00015301 | 0 | 0 | 0.00018797 | 0.00011416 | 0.19102 | 0.65973 | 0 | 0.11553 | 0.033333 | 0 | 0
3661 | 1 | 0.00014435 | 0 | 0 | 0.00019032 | 0.00011416 | 0.16255 | 0.70536 | 0 | 0.14427 | 0.025 | 0 | 0.0012369
3662 | 1 | 0.00013637 | 0 | 0 | 0.00021382 | 0.00011416 | 0.15501 | 0.71817 | 0 | 0.13574 | 0.016667 | 0 | 0
3663 | 1 | 0.00013232 | 0 | 0 | 0.00022322 | 0.00011416 | 0.12586 | 0.72938 | 0 | 0.16545 | 0.05 | 0 | 0
3664 | 1 | 0.0001348 | 0 | 0 | 0.00022322 | 0.00011416 | 0.11145 | 0.73018 | 0 | 0.16557 | 0.058333 | 0 | 0
3665 | 1 | 0.00013974 | 0 | 0 | 0.00016448 | 0.00011416 | 0.10768 | 0.64532 | 0 | 0.13282 | 0.041667 | 0 | 0.0017383
3666 | 1 | 0.00014143 | 0 | 0 | 0.00011748 | 0.00011416 | 0.074417 | 0.57406 | 0 | 0.18554 | 0.033333 | 0 | 0.005694
3667 | 1 | 0.00014199 | 0 | 0 | 8.8113e-05 | 0.00011416 | 0.027435 | 0.54524 | 0 | 0.21171 | 0.033333 | 0 | 0
3668 | 1 | 0.00013367 | 0 | 0 | 5.8742e-05 | 0.00011416 | 0.0020576 | 0.54764 | 0 | 0.12747 | 0.033333 | 0 | 0
3669 | 1 | 0.00012873 | 0 | 0 | 3.7595e-05 | 0.00011416 | 0 | 0.57646 | 0 | 0.15169 | 0.016667 | 0 | 0
3670 | 1 | 0.00013794 | 0 | 0 | 2.3497e-05 | 0.00011416 | 0 | 0.57006 | 0 | 0.13806 | 0.016667 | 0 | 0
3671 | 1 | 0.00011718 | 1.6091e-05 | 0 | 9.3987e-06 | 0.00011416 | 0 | 0.54604 | 0 | 0.072437 | 0.0083333 | 0 | 0
3672 | 1 | 9.7618e-05 | 3.1139e-05 | 0 | 5.8742e-06 | 0.00011416 | 0 | 0.52602 | 0 | 0.051254 | 0.0083333 | 0 | 0
3673 | 1 | 8.8186e-05 | 3.7704e-05 | 0 | 2.3497e-06 | 0.00011416 | 0 | 0.52282 | 0 | 0.065254 | 0.0083333 | 0 | 0
3674 | 1 | 8.442e-05 | 4.4024e-05 | 0 | 1.1748e-06 | 0.00011416 | 0 | 0.494 | 0 | 0.069637 | 0.016667 | 0 | 0
3675 | 1 | 8.4613e-05 | 4.72e-05 | 0 | 1.4098e-05 | 0.00011416 | 0 | 0.39952 | 0 | 0.04955 | 0.033333 | 0 | 0
3676 | 1 | 8.8651e-05 | 4.7246e-05 | 0 | 3.7595e-05 | 0.00011416 | 0.00068587 | 0.30104 | 0 | 0.088873 | 0.05 | 0 | 0
3677 | 1 | 9.8758e-05 | 3.8272e-05 | 0 | 9.3987e-05 | 0.00011416 | 0.02915 | 0.29223 | 0 | 0.12272 | 0.05 | 0 | 0
3678 | 1 | 0.00011499 | 2.238e-05 | 0 | 0.0001821 | 0.00011416 | 0.11283 | 0.30104 | 0 | 0.19503 | 0.05 | 0 | 0
3679 | 1 | 0.000148 | 2.6998e-06 | 0 | 0.0001586 | 0.00011416 | 0.25857 | 0.31225 | 0 | 0.29231 | 0.041667 | 0 | 0.031412
3680 | 1 | 0.00016953 | 0 | 0 | 0.00014685 | 0.00011416 | 0.41598 | 0.34267 | 0 | 0.29048 | 0.0083333 | 0 | 0.070278
3681 | 1 | 0.00018369 | 0 | 0 | 0.00016448 | 0.00011416 | 0.47565 | 0.35629 | 0 | 0.26613 | 0.0083333 | 0 | 0.19877
3682 | 1 | 0.00018718 | 0 | 0 | 0.00018797 | 0.00011416 | 0.4393 | 0.30665 | 0 | 0.31519 | 0.016667 | 0 | 0.12021
3683 | 1 | 0.00019493 | 0 | 0 | 0.00020677 | 0.00011416 | 0.44376 | 0.29063 | 0 | 0.34575 | 0.016667 | 0 | 0.064027
3684 | 1 | 0.0001792 | 0 | 0 | 0.00018797 | 0.00011416 | 0.46948 | 0.27782 | 0 | 0.3057 | 0.016667 | 0 | 0.11957
3685 | 1 | 0.00016897 | 0 | 0 | 0.00019032 | 0.00011416 | 0.43553 | 0.24179 | 0 | 0.31288 | 0.0083333 | 0 | 0.12872
3686 | 1 | 0.0001602 | 0 | 0 | 0.00021382 | 0.00011416 | 0.40981 | 0.16894 | 0 | 0.26723 | 0.016667 | 0 | 0.079671
3687 | 1 | 0.00015525 | 0 | 0 | 0.00022322 | 0.00011416 | 0.35494 | 0.1281 | 0 | 0.25225 | 0.058333 | 0 | 0.1274
3688 | 1 | 0.00015514 | 0 | 0 | 0.00022322 | 0.00011416 | 0.29492 | 0.082466 | 0 | 0.28695 | 0.066667 | 0 | 0.034498
3689 | 1 | 0.00016042 | 0 | 0 | 0.00016448 | 0.00011416 | 0.22565 | 0.051241 | 0 | 0.30034 | 0.041667 | 0 | 0.11082
3690 | 1 | 0.00016391 | 0 | 0 | 0.00011748 | 0.00011416 | 0.13443 | 0.036829 | 0 | 0.5073 | 0.025 | 0 | 0.058533
3691 | 1 | 0.00016261 | 3.3747e-07 | 0 | 8.8113e-05 | 0.00011416 | 0.051783 | 0.024019 | 0 | 0.49111 | 0.033333 | 0 | 0
3692 | 1 | 0.00014215 | 4.5466e-05 | 0 | 5.8742e-05 | 0.00011416 | 0.0068587 | 0.020016 | 0 | 0.34721 | 0.016667 | 0 | 0
3693 | 1 | 0.00012706 | 6.5454e-05 | 0 | 3.7595e-05 | 0.00011416 | 0 | 0.016013 | 0 | 0.3925 | 0.016667 | 0 | 0
3694 | 1 | 0.00013417 | 7.7357e-05 | 0 | 2.3497e-05 | 0.00011416 | 0 | 0.015212 | 0 | 0.48685 | 0.0083333 | 0 | 0
3695 | 1 | 0.00011561 | 8.8263e-05 | 0 | 9.3987e-06 | 0.00011416 | 0 | 0.016013 | 0 | 0.22109 | 0.0083333 | 0 | 0
3696 | 1 | 9.8186e-05 | 9.7897e-05 | 0 | 5.8742e-06 | 0.00011416 | 0 | 0.028823 | 0 | 0.05235 | 0 | 0 | 0
3697 | 1 | 8.6816e-05 | 0.00010641 | 0 | 2.3497e-06 | 0.00011416 | 0 | 0.032026 | 0 | 0.039323 | 0.025 | 0 | 0
3698 | 1 | 8.1175e-05 | 0.00011374 | 0 | 1.1748e-06 | 0.00011416 | 0 | 0.036829 | 0 | 0.035793 | 0.025 | 0 | 0
3699 | 1 | 8.4566e-05 | 0.00012026 | 0 | 1.4098e-05 | 0.00011416 | 0 | 0.030424 | 0 | 0.040419 | 0.025 | 0 | 0
3700 | 1 | 8.4471e-05 | 0.00012618 | 0 | 3.7595e-05 | 0.00011416 | 0.0017147 | 0.033627 | 0 | 0.09496 | 0.025 | 0 | 0
3701 | 1 | 9.4971e-05 | 0.00010488 | 0 | 9.3987e-05 | 0.00011416 | 0.039781 | 0.044836 | 0 | 0.095447 | 0.025 | 0 | 0
3702 | 1 | 0.00010405 | 7.1329e-05 | 0 | 0.0001821 | 0.00011416 | 0.14472 | 0.054444 | 0 | 0.19917 | 0.025 | 0 | 0
3703 | 1 | 0.00013268 | 3.4805e-05 | 0 | 0.0001586 | 0.00011416 | 0.30487 | 0.027222 | 0 | 0.27502 | 0.025 | 0 | 0.15772
3704 | 1 | 0.00015975 | 0 | 0 | 0.00014685 | 0.00011416 | 0.47325 | 0.011209 | 0 | 0.37899 | 0.0083333 | 0 | 0.35808
3705 | 1 | 0.00016863 | 0 | 0 | 0.00016448 | 0.00011416 | 0.60768 | 0.01281 | 0 | 0.38751 | 0.0083333 | 0 | 0.58834
3706 | 1 | 0.00017155 | 0 | 0 | 0.00018797 | 0.00011416 | 0.6965 | 0.020016 | 0 | 0.36925 | 0.033333 | 0 | 0.75202
3707 | 1 | 0.00017627 | 0 | 0 | 0.00020677 | 0.00011416 | 0.75617 | 0.019215 | 0 | 0.34307 | 0.041667 | 0 | 0.88503
3708 | 1 | 0.00016717 | 0 | 0 | 0.00018797 | 0.00011416 | 0.78841 | 0.02482 | 0 | 0.32128 | 0.041667 | 0 | 0.9191
3709 | 1 | 0.00016183 | 0 | 0.00021969 | 0.00019032 | 0.00011416 | 0.77709 | 0.030424 | 0 | 0.31763 | 0.033333 | 0 | 0.96156
3710 | 1 | 0.00015697 | 0 | 0.00044741 | 0.00021382 | 0.00011416 | 0.71536 | 0.032026 | 0 | 0.25237 | 0.033333 | 0 | 0.83528
3711 | 1 | 0.00015305 | 0 | 0.00056432 | 0.00022322 | 0.00011416 | 0.619 | 0.032026 | 0 | 0.2587 | 0.033333 | 0 | 0.73345
3712 | 1 | 0.00015204 | 0 | 0.00060024 | 0.00022322 | 0.00011416 | 0.48697 | 0.031225 | 0 | 0.25858 | 0.033333 | 0 | 0.50302
3713 | 1 | 0.00015873 | 0 | 0.0005223 | 0.00016448 | 0.00011416 | 0.32236 | 0.029624 | 0 | 0.37351 | 0.033333 | 0 | 0.32333
3714 | 1 | 0.00016578 | 0 | 0.00026554 | 0.00011748 | 0.00011416 | 0.15912 | 0.034428 | 0 | 0.49464 | 0.033333 | 0 | 0.11402
3715 | 1 | 0.00016661 | 0 | 0 | 8.8113e-05 | 0.00011416 | 0.050069 | 0.053643 | 0 | 0.42732 | 0.033333 | 0 | 0
3716 | 1 | 0.00015435 | 0 | 0 | 5.8742e-05 | 0.00011416 | 0.0058299 | 0.089672 | 0 | 0.20587 | 0.033333 | 0 | 0
3717 | 1 | 0.00014482 | 4.111e-06 | 0 | 3.7595e-05 | 0.00011416 | 0 | 0.1297 | 0 | 0.32518 | 0.033333 | 0 | 0
3718 | 1 | 0.00014879 | 1.6551e-05 | 0 | 2.3497e-05 | 0.00011416 | 0 | 0.17374 | 0 | 0.29985 | 0.033333 | 0 | 0
3719 | 1 | 0.00012787 | 2.8041e-05 | 0 | 9.3987e-06 | 0.00011416 | 0 | 0.16974 | 0 | 0.13952 | 0.033333 | 0 | 0
3720 | 1 | 0.00011064 | 3.7843e-05 | 0 | 5.8742e-06 | 0.00011416 | 0 | 0.17534 | 0 | 0.045289 | 0.033333 | 0 | 0
3721 | 1 | 0.00010079 | 4.4822e-05 | 0 | 2.3497e-06 | 0.00011416 | 0 | 0.20897 | 0 | 0.035914 | 0.033333 | 0 | 0
3722 | 1 | 9.4682e-05 | 4.8657e-05 | 0 | 1.1748e-06 | 0.00011416 | 0 | 0.24099 | 0 | 0.036645 | 0.033333 | 0 | 0
3723 | 1 | 9.5216e-05 | 5.1219e-05 | 0 | 1.4098e-05 | 0.00011416 | 0 | 0.24099 | 0 | 0.045532 | 0.033333 | 0 | 0
3724 | 1 | 9.6057e-05 | 5.3934e-05 | 0 | 3.7595e-05 | 0.00011416 | 0.0017147 | 0.28183 | 0 | 0.056732 | 0.025 | 0 | 0
3725 | 1 | 0.00010589 | 3.6784e-05 | 0 | 9.3987e-05 | 0.00011416 | 0.039095 | 0.28583 | 0 | 0.09849 | 0.025 | 0 | 0
3726 | 1 | 0.00012288 | 2.4083e-06 | 0 | 0.0001821 | 0.00011416 | 0.13203 | 0.2514 | 0 | 0.22888 | 0.025 | 0 | 0
3727 | 1 | 0.00014783 | 0 | 0 | 0.0001586 | 0.00011416 | 0.28292 | 0.13451 | 0 | 0.3718 | 0.033333 | 0 | 0.14712
3728 | 1 | 0.00016616 | 0 | 0 | 0.00014685 | 0.00011416 | 0.43827 | 0.046437 | 0 | 0.48734 | 0.025 | 0 | 0.3456
3729 | 1 | 0.00017351 | 0 | 0.00042181 | 0.00016448 | 0.00011416 | 0.56962 | 0.024019 | 0 | 0.49355 | 0.025 | 0 | 0.56831
3730 | 1 | 0.0001698 | 0 | 0.0011221 | 0.00018797 | 0.00011416 | 0.66872 | 0.032826 | 0 | 0.47516 | 0.025 | 0 | 0.7258
3731 | 1 | 0.00016877 | 0 | 0.0017048 | 0.00020677 | 0.00011416 | 0.72737 | 0.056045 | 0 | 0.44838 | 0.025 | 0 | 0.86893
3732 | 1 | 0.00015667 | 0 | 0.0021159 | 0.00018797 | 0.00011416 | 0.74794 | 0.07526 | 0 | 0.33504 | 0.025 | 0 | 0.91902
3733 | 1 | 0.0001524 | 0 | 0.0022703 | 0.00019032 | 0.00011416 | 0.7308 | 0.11769 | 0 | 0.32116 | 0.025 | 0 | 0.97751
3734 | 1 | 0.0001479 | 0 | 0.0022466 | 0.00021382 | 0.00011416 | 0.65261 | 0.1305 | 0 | 0.31252 | 0.066667 | 0 | 0.84978
3735 | 1 | 0.00014497 | 0 | 0.0020934 | 0.00022322 | 0.00011416 | 0.43827 | 0.15612 | 0 | 0.22608 | 0.075 | 0 | 0.70952
3736 | 1 | 0.00014475 | 0 | 0.0018916 | 0.00022322 | 0.00011416 | 0.14883 | 0.20897 | 0 | 0.19248 | 0.025 | 0 | 0.6013
3737 | 1 | 0.00015182 | 0 | 0.0015719 | 0.00016448 | 0.00011416 | 0.056241 | 0.19055 | 0 | 0.31045 | 0.016667 | 0 | 0.30305
3738 | 1 | 0.00015837 | 0 | 0.0010354 | 0.00011748 | 0.00011416 | 0.022977 | 0.14171 | 0 | 0.43341 | 0.016667 | 0 | 0.00156
3739 | 1 | 0.00016549 | 0 | 0.00039048 | 8.8113e-05 | 0.00011416 | 0.0092593 | 0.11129 | 0 | 0.2279 | 0.016667 | 0 | 0
3740 | 1 | 0.00015997 | 0 | 0 | 5.8742e-05 | 0.00011416 | 0.0037723 | 0.08807 | 0 | 0.15668 | 0.016667 | 0 | 0
3741 | 1 | 0.00015424 | 0 | 0 | 3.7595e-05 | 0.00011416 | 0 | 0.081665 | 0 | 0.31982 | 0.016667 | 0 | 0
3742 | 1 | 0.00015177 | 0 | 0 | 2.3497e-05 | 0.00011416 | 0 | 0.092874 | 0 | 0.25846 | 0.0083333 | 0 | 0
3743 | 1 | 0.00013704 | 0 | 0 | 9.3987e-06 | 0.00011416 | 0 | 0.11209 | 0 | 0.14877 | 0 | 0 | 0
3744 | 1 | 0.00012018 | 0 | 0 | 5.8742e-06 | 0.00011416 | 0 | 0.08807 | 0 | 0.084003 | 0 | 0 | 0
3745 | 1 | 0.00011254 | 0 | 0 | 2.3497e-06 | 0.00011416 | 0 | 0.08807 | 0 | 0.056732 | 0.025 | 0 | 0
3746 | 1 | 0.00010793 | 0 | 0 | 1.1748e-06 | 0.00011416 | 0 | 0.095276 | 0 | 0.05868 | 0.066667 | 0 | 0
3747 | 1 | 0.00010624 | 0 | 0 | 1.4098e-05 | 0.00011416 | 0 | 0.1305 | 0 | 0.03628 | 0.075 | 0 | 0
3748 | 1 | 0.00010591 | 0 | 0 | 3.7595e-05 | 0.00011416 | 0.00068587 | 0.13371 | 0 | 0.03701 | 0.041667 | 0 | 0
3749 | 1 | 0.0001058 | 0 | 0 | 9.3987e-05 | 0.00011416 | 0.022634 | 0.1297 | 0 | 0.055271 | 0.016667 | 0 | 0
3750 | 1 | 9.2869e-05 | 0 | 0 | 0.0001821 | 0.00011416 | 0.10151 | 0.099279 | 0 | 0.11736 | 0.025 | 0 | 0
3751 | 1 | 0.00010602 | 0 | 0 | 0.0001586 | 0.00011416 | 0.2332 | 0.071257 | 0 | 0.16314 | 0.033333 | 0 | 0.0098949
3752 | 1 | 0.00012041 | 0 | 0 | 0.00014685 | 0.00011416 | 0.38134 | 0.060048 | 0 | 0.173 | 0.041667 | 0 | 0.070657
3753 | 1 | 0.00013468 | 0 | 0 | 0.00016448 | 0.00011416 | 0.54218 | 0.046437 | 0 | 0.17336 | 0.058333 | 0 | 0.5109
3754 | 1 | 0.00013569 | 0 | 0 | 0.00018797 | 0.00011416 | 0.68724 | 0.044836 | 0 | 0.15364 | 0.05 | 0 | 0.73762
3755 | 1 | 0.00013356 | 0 | 0 | 0.00020677 | 0.00011416 | 0.77229 | 0.046437 | 0 | 0.15924 | 0.041667 | 0 | 0.91424
3756 | 1 | 0.0001276 | 0 | 0 | 0.00018797 | 0.00011416 | 0.80384 | 0.048038 | 0 | 0.12247 | 0.041667 | 0 | 0.95127
3757 | 1 | 0.00011617 | 0 | 7.9472e-05 | 0.00019032 | 0.00011416 | 0.79115 | 0.052842 | 0 | 0.085707 | 0.041667 | 0 | 0.99473
3758 | 1 | 0.00011109 | 0 | 4.5849e-05 | 0.00021382 | 0.00011416 | 0.73457 | 0.054444 | 0 | 0.090699 | 0.041667 | 0 | 0.84989
3759 | 1 | 0.00010906 | 0 | 0 | 0.00022322 | 0.00011416 | 0.64095 | 0.054444 | 0 | 0.098125 | 0.041667 | 0 | 0.7223
3760 | 1 | 0.00010793 | 0 | 0 | 0.00022322 | 0.00011416 | 0.50995 | 0.058447 | 0 | 0.1148 | 0.091667 | 0 | 0.48707
3761 | 1 | 0.00011164 | 0 | 0 | 0.00016448 | 0.00011416 | 0.34191 | 0.07526 | 0 | 0.17689 | 0.075 | 0 | 0.32598
3762 | 1 | 0.00011704 | 0 | 0 | 0.00011748 | 0.00011416 | 0.17078 | 0.089672 | 0 | 0.25956 | 0.016667 | 0 | 0.11579
3763 | 1 | 0.00012086 | 0 | 0 | 8.8113e-05 | 0.00011416 | 0.053498 | 0.095276 | 0 | 0.23776 | 0 | 0 | 0
3764 | 1 | 0.00011411 | 1.264e-05 | 0 | 5.8742e-05 | 0.00011416 | 0.0058299 | 0.095276 | 0 | 0.21037 | 0 | 0 | 0
3765 | 1 | 0.00010851 | 3.0572e-05 | 0 | 3.7595e-05 | 0.00011416 | 0 | 0.092874 | 0 | 0.30935 | 0 | 0 | 0
3766 | 1 | 0.00012072 | 4.223e-05 | 0 | 2.3497e-05 | 0.00011416 | 0 | 0.094476 | 0 | 0.29279 | 0 | 0 | 0
3767 | 1 | 0.00010483 | 5.5099e-05 | 0 | 9.3987e-06 | 0.00011416 | 0 | 0.13451 | 0 | 0.13027 | 0 | 0 | 0
3768 | 1 | 8.8429e-05 | 6.7693e-05 | 0 | 5.8742e-06 | 0.00011416 | 0 | 0.14812 | 0 | 0.095447 | 0.0083333 | 0 | 0
3769 | 1 | 7.8929e-05 | 7.8231e-05 | 0 | 2.3497e-06 | 0.00011416 | 0 | 0.090472 | 0 | 0.076455 | 0.033333 | 0 | 0
3770 | 1 | 7.2915e-05 | 8.696e-05 | 0 | 1.1748e-06 | 0.00011416 | 0 | 0.064852 | 0 | 0.063794 | 0.033333 | 0 | 0
3771 | 1 | 6.9661e-05 | 9.535e-05 | 0 | 1.4098e-05 | 0.00011416 | 0 | 0.056845 | 0 | 0.056732 | 0.033333 | 0 | 0
3772 | 1 | 6.5669e-05 | 0.00010288 | 0 | 3.7595e-05 | 0.00011416 | 0.0017147 | 0.068855 | 0 | 0.028366 | 0.033333 | 0 | 0
3773 | 1 | 6.2324e-05 | 9.6117e-05 | 0 | 9.3987e-05 | 0.00011416 | 0.040809 | 0.057646 | 0 | 0.03214 | 0.041667 | 0 | 0
3774 | 1 | 5.2752e-05 | 7.6958e-05 | 0 | 0.0001821 | 0.00011416 | 0.14849 | 0.040032 | 0 | 0.040419 | 0.05 | 0 | 0
3775 | 1 | 6.803e-05 | 3.9699e-05 | 0 | 0.0001586 | 0.00011416 | 0.31481 | 0.016013 | 0 | 0.062211 | 0.05 | 0 | 0.13409
3776 | 1 | 8.3263e-05 | 8.0993e-06 | 0 | 0.00014685 | 0.00011416 | 0.4856 | 0.011209 | 0 | 0.08449 | 0.05 | 0 | 0.33334
3777 | 1 | 9.152e-05 | 0 | 0 | 0.00016448 | 0.00011416 | 0.6166 | 0.0080064 | 0 | 0.10409 | 0.041667 | 0 | 0.54737
3778 | 1 | 9.5342e-05 | 0 | 0 | 0.00018797 | 0.00011416 | 0.67181 | 0.01201 | 0 | 0.11493 | 0.041667 | 0 | 0.68681
3779 | 1 | 0.00010096 | 0 | 0 | 0.00020677 | 0.00011416 | 0.69342 | 0.029624 | 0 | 0.10689 | 0.033333 | 0 | 0.83832
3780 | 1 | 9.9388e-05 | 0 | 0 | 0.00018797 | 0.00011416 | 0.7013 | 0.056045 | 0 | 0.056854 | 0.025 | 0 | 0.91786
3781 | 1 | 8.8035e-05 | 0 | 0 | 0.00019032 | 0.00011416 | 0.69582 | 0.085669 | 0 | 0.034819 | 0.025 | 0 | 0.49122
3782 | 1 | 8.1516e-05 | 0 | 0 | 0.00021382 | 0.00011416 | 0.6749 | 0.11449 | 0 | 0.032871 | 0.025 | 0 | 0.58353
3783 | 1 | 8.0954e-05 | 0 | 0 | 0.00022322 | 0.00011416 | 0.619 | 0.1305 | 0 | 0.042123 | 0.025 | 0 | 0.57076
3784 | 1 | 8.1966e-05 | 0 | 0 | 0.00022322 | 0.00011416 | 0.50034 | 0.15292 | 0 | 0.073655 | 0.025 | 0 | 0.32328
3785 | 1 | 8.7923e-05 | 0 | 0 | 0.00016448 | 0.00011416 | 0.34019 | 0.18895 | 0 | 0.14049 | 0.025 | 0 | 0.27311
3786 | 1 | 9.8152e-05 | 0 | 0 | 0.00011748 | 0.00011416 | 0.1725 | 0.23219 | 0 | 0.15327 | 0.025 | 0 | 0.10708
3787 | 1 | 0.00010658 | 0 | 0 | 8.8113e-05 | 0.00011416 | 0.055898 | 0.25781 | 0 | 0.14658 | 0.025 | 0 | 0
3788 | 1 | 0.00010684 | 1.1842e-05 | 0 | 5.8742e-05 | 0.00011416 | 0.0075446 | 0.2554 | 0 | 0.12929 | 0.025 | 0 | 0
3789 | 1 | 0.00010407 | 2.6092e-05 | 0 | 3.7595e-05 | 0.00011416 | 0 | 0.27222 | 0 | 0.21329 | 0.025 | 0 | 0
3790 | 1 | 0.00011418 | 4.1171e-05 | 0 | 2.3497e-05 | 0.00011416 | 0 | 0.28263 | 0 | 0.21122 | 0.025 | 0 | 0
3791 | 1 | 9.4998e-05 | 5.8397e-05 | 0 | 9.3987e-06 | 0.00011416 | 0 | 0.2538 | 0 | 0.12004 | 0.025 | 0 | 0
3792 | 1 | 7.8591e-05 | 7.5225e-05 | 0 | 5.8742e-06 | 0.00011416 | 0 | 0.24019 | 0 | 0.090699 | 0.025 | 0 | 0
3793 | 1 | 6.7144e-05 | 8.9567e-05 | 0 | 2.3497e-06 | 0.00011416 | 0 | 0.22578 | 0 | 0.064402 | 0.025 | 0 | 0
3794 | 1 | 6.3732e-05 | 0.00010061 | 0 | 1.1748e-06 | 0.00011416 | 0 | 0.23139 | 0 | 0.033966 | 0.025 | 0 | 0
3795 | 1 | 6.3746e-05 | 0.00010776 | 0 | 1.4098e-05 | 0.00011416 | 0 | 0.23299 | 0 | 0.036888 | 0.025 | 0 | 0
3796 | 1 | 6.6262e-05 | 0.00011054 | 0 | 3.7595e-05 | 0.00011416 | 0.0017147 | 0.22898 | 0 | 0.064159 | 0.033333 | 0 | 0
3797 | 1 | 7.3284e-05 | 0.00011146 | 0 | 9.3987e-05 | 0.00011416 | 0.041495 | 0.20416 | 0 | 0.11444 | 0.033333 | 0 | 0
3798 | 1 | 9.1984e-05 | 9.0779e-05 | 0 | 0.0001821 | 0.00011416 | 0.14266 | 0.18335 | 0 | 0.19881 | 0.033333 | 0 | 0
3799 | 1 | 0.00012949 | 5.9103e-05 | 0 | 0.0001586 | 0.00011416 | 0.28018 | 0.21297 | 0 | 0.25262 | 0.033333 | 0 | 0.15452
3800 | 1 | 0.00015412 | 2.8915e-05 | 0 | 0.00014685 | 0.00011416 | 0.40158 | 0.253 | 0 | 0.30923 | 0.025 | 0 | 0.31542
3801 | 1 | 0.00015859 | 3.7735e-06 | 0 | 0.00016448 | 0.00011416 | 0.54595 | 0.27382 | 0 | 0.27173 | 0.016667 | 0 | 0.21547
3802 | 1 | 0.00015975 | 0 | 0 | 0.00018797 | 0.00011416 | 0.66872 | 0.29303 | 0 | 0.34892 | 0.016667 | 0 | 0.57012
3803 | 1 | 0.00016863 | 0 | 0 | 0.00020677 | 0.00011416 | 0.70267 | 0.32346 | 0 | 0.39372 | 0.016667 | 0 | 0.58302
3804 | 1 | 0.00016301 | 0 | 0 | 0.00018797 | 0.00011416 | 0.67867 | 0.32186 | 0 | 0.21658 | 0.016667 | 0 | 0.60253
3805 | 1 | 0.00016076 | 0 | 0 | 0.00019032 | 0.00011416 | 0.6382 | 0.33467 | 0 | 0.21244 | 0.025 | 0 | 0.74523
3806 | 1 | 0.00015952 | 0 | 0 | 0.00021382 | 0.00011416 | 0.58848 | 0.34908 | 0 | 0.24446 | 0.025 | 0 | 0.62006
3807 | 1 | 0.00015671 | 0 | 0 | 0.00022322 | 0.00011416 | 0.50309 | 0.3787 | 0 | 0.22279 | 0.025 | 0 | 0.5496
3808 | 1 | 0.00015211 | 0 | 0 | 0.00022322 | 0.00011416 | 0.39575 | 0.40112 | 0 | 0.21829 | 0.016667 | 0 | 0.32396
3809 | 1 | 0.00015312 | 0 | 0 | 0.00016448 | 0.00011416 | 0.28567 | 0.43715 | 0 | 0.27745 | 0.016667 | 0 | 0.21692
3810 | 1 | 0.00015379 | 0 | 0 | 0.00011748 | 0.00011416 | 0.16152 | 0.45476 | 0 | 0.30411 | 0.025 | 0 | 0.096297
3811 | 1 | 0.00015205 | 9.3418e-06 | 0 | 8.8113e-05 | 0.00011416 | 0.05487 | 0.41473 | 0 | 0.20782 | 0.016667 | 0 | 0
3812 | 1 | 0.00013633 | 4.2935e-05 | 0 | 5.8742e-05 | 0.00011416 | 0.0078875 | 0.3747 | 0 | 0.17056 | 0.016667 | 0 | 0
3813 | 1 | 0.00012195 | 6.3367e-05 | 0 | 3.7595e-05 | 0.00011416 | 0 | 0.38351 | 0 | 0.16034 | 0.0083333 | 0 | 0
3814 | 1 | 0.00012777 | 7.6115e-05 | 0 | 2.3497e-05 | 0.00011416 | 0 | 0.3715 | 0 | 0.18542 | 0 | 0 | 0
3815 | 1 | 0.0001076 | 8.4199e-05 | 0 | 9.3987e-06 | 0.00011416 | 0 | 0.3779 | 0 | 0.16168 | 0 | 0 | 0
3816 | 1 | 9.1661e-05 | 9.0702e-05 | 0 | 5.8742e-06 | 0.00011416 | 0 | 0.34908 | 0 | 0.11907 | 0 | 0 | 0
3817 | 1 | 8.3412e-05 | 9.5749e-05 | 0 | 2.3497e-06 | 0.00011416 | 0 | 0.34828 | 0 | 0.063063 | 0 | 0 | 0
3818 | 1 | 7.7609e-05 | 0.00010274 | 0 | 1.1748e-06 | 0.00011416 | 0 | 0.33867 | 0 | 0.041271 | 0 | 0 | 0
3819 | 1 | 7.7431e-05 | 0.00011092 | 0 | 1.4098e-05 | 0.00011416 | 0 | 0.33387 | 0 | 0.052958 | 0 | 0 | 0
3820 | 1 | 7.7418e-05 | 0.00012002 | 0 | 3.7595e-05 | 0.00011416 | 0.0017147 | 0.32106 | 0 | 0.085099 | 0.0083333 | 0 | 0
3821 | 1 | 8.5552e-05 | 0.0001204 | 0 | 9.3987e-05 | 0.00011416 | 0.038066 | 0.29944 | 0 | 0.10153 | 0.025 | 0 | 0
3822 | 1 | 9.9174e-05 | 0.00010524 | 0 | 0.0001821 | 0.00011416 | 0.14129 | 0.30985 | 0 | 0.21488 | 0.025 | 0 | 0
3823 | 1 | 0.00013145 | 7.8692e-05 | 0 | 0.0001586 | 0.00011416 | 0.3083 | 0.36589 | 0 | 0.24166 | 0.033333 | 0 | 0.14349
3824 | 1 | 0.00015423 | 4.9393e-05 | 0 | 0.00014685 | 0.00011416 | 0.41015 | 0.40592 | 0 | 0.24251 | 0.033333 | 0 | 0.28152
3825 | 1 | 0.00016891 | 2.4359e-05 | 0 | 0.00016448 | 0.00011416 | 0.4321 | 0.40192 | 0 | 0.23923 | 0.033333 | 0 | 0.50045
3826 | 1 | 0.00017062 | 5.5836e-06 | 0 | 0.00018797 | 0.00011416 | 0.50137 | 0.40673 | 0 | 0.35805 | 0.033333 | 0 | 0.56933
3827 | 1 | 0.0001711 | 0 | 0 | 0.00020677 | 0.00011416 | 0.58128 | 0.40913 | 0 | 0.35172 | 0.033333 | 0 | 0.23927
3828 | 1 | 0.00016368 | 0 | 0 | 0.00018797 | 0.00011416 | 0.62449 | 0.39632 | 0 | 0.28427 | 0.033333 | 0 | 0.16808
3829 | 1 | 0.00016818 | 0 | 0 | 0.00019032 | 0.00011416 | 0.62929 | 0.3699 | 0 | 0.25615 | 0.033333 | 0 | 0.51351
3830 | 1 | 0.00016795 | 0 | 0 | 0.00021382 | 0.00011416 | 0.63717 | 0.34027 | 0 | 0.16813 | 0.025 | 0 | 0.3199
3831 | 1 | 0.00016144 | 0 | 0 | 0.00022322 | 0.00011416 | 0.57373 | 0.30104 | 0 | 0.25274 | 0.0083333 | 0 | 0.4488
3832 | 1 | 0.00016065 | 0 | 0 | 0.00022322 | 0.00011416 | 0.43484 | 0.32106 | 0 | 0.2066 | 0 | 0 | 0.19709
3833 | 1 | 0.0001638 | 0 | 0 | 0.00016448 | 0.00011416 | 0.28155 | 0.36269 | 0 | 0.17032 | 0.0083333 | 0 | 0.14278
3834 | 1 | 0.00016391 | 0 | 0 | 0.00011748 | 0.00011416 | 0.16118 | 0.38431 | 0 | 0.24519 | 0.0083333 | 0 | 0.090179
3835 | 1 | 0.0001586 | 1.8776e-05 | 0 | 8.8113e-05 | 0.00011416 | 0.059328 | 0.33947 | 0 | 0.23363 | 0.0083333 | 0 | 0
3836 | 1 | 0.00013578 | 5.0114e-05 | 0 | 5.8742e-05 | 0.00011416 | 0.0085734 | 0.29544 | 0 | 0.18018 | 0.0083333 | 0 | 0
3837 | 1 | 0.00012295 | 7.0654e-05 | 0 | 3.7595e-05 | 0.00011416 | 0 | 0.32826 | 0 | 0.26893 | 0.0083333 | 0 | 0
3838 | 1 | 0.0001299 | 8.5165e-05 | 0 | 2.3497e-05 | 0.00011416 | 0 | 0.33627 | 0 | 0.28135 | 0.0083333 | 0 | 0
3839 | 1 | 0.00010797 | 9.7283e-05 | 0 | 9.3987e-06 | 0.00011416 | 0 | 0.35869 | 0 | 0.21889 | 0.016667 | 0 | 0
3840 | 1 | 9.0039e-05 | 0.00010721 | 0 | 5.8742e-06 | 0.00011416 | 0 | 0.34267 | 0 | 0.16813 | 0.016667 | 0 | 0
3841 | 1 | 8.0216e-05 | 0.00011406 | 0 | 2.3497e-06 | 0.00011416 | 0 | 0.33867 | 0 | 0.1355 | 0.016667 | 0 | 0
3842 | 1 | 7.5233e-05 | 0.00011968 | 0 | 1.1748e-06 | 0.00011416 | 0 | 0.30665 | 0 | 0.095082 | 0.016667 | 0 | 0
3843 | 1 | 7.5737e-05 | 0.0001254 | 0 | 1.4098e-05 | 0.00011416 | 0 | 0.29944 | 0 | 0.062576 | 0.016667 | 0 | 0
3844 | 1 | 7.8996e-05 | 0.00012962 | 0 | 3.7595e-05 | 0.00011416 | 0.0017147 | 0.28343 | 0 | 0.069028 | 0.016667 | 0 | 0
3845 | 1 | 8.6034e-05 | 0.00011902 | 0 | 9.3987e-05 | 0.00011416 | 0.042181 | 0.22578 | 0 | 0.11225 | 0.016667 | 0 | 0
3846 | 1 | 0.000105 | 9.2129e-05 | 0 | 0.0001821 | 0.00011416 | 0.14472 | 0.17054 | 0 | 0.1915 | 0.016667 | 0 | 0
3847 | 1 | 0.00013662 | 4.9823e-05 | 0 | 0.0001586 | 0.00011416 | 0.3107 | 0.1305 | 0 | 0.28305 | 0.016667 | 0 | 0.070178
3848 | 1 | 0.00015665 | 2.0187e-05 | 0 | 0.00014685 | 0.00011416 | 0.48697 | 0.1257 | 0 | 0.36949 | 0.016667 | 0 | 0.31401
3849 | 1 | 0.00016278 | 0 | 0 | 0.00016448 | 0.00011416 | 0.63272 | 0.16333 | 0 | 0.3365 | 0.033333 | 0 | 0.55553
3850 | 1 | 0.0001638 | 0 | 0 | 0.00018797 | 0.00011416 | 0.72119 | 0.27142 | 0 | 0.32919 | 0.05 | 0 | 0.71104
3851 | 1 | 0.00016829 | 0 | 0 | 0.00020677 | 0.00011416 | 0.72634 | 0.33707 | 0 | 0.28111 | 0.033333 | 0 | 0.83652
3852 | 1 | 0.00016526 | 0 | 0 | 0.00018797 | 0.00011416 | 0.74691 | 0.33627 | 0 | 0.24726 | 0.016667 | 0 | 0.88521
3853 | 1 | 0.00016616 | 0 | 0 | 0.00019032 | 0.00011416 | 0.75137 | 0.29864 | 0 | 0.24617 | 0.0083333 | 0 | 0.91189
3854 | 1 | 0.00016739 | 0 | 0 | 0.00021382 | 0.00011416 | 0.71022 | 0.31065 | 0 | 0.19552 | 0 | 0 | 0.82234
3855 | 1 | 0.00016357 | 0 | 0 | 0.00022322 | 0.00011416 | 0.61831 | 0.29464 | 0 | 0.19211 | 0 | 0 | 0.69877
3856 | 1 | 0.00016054 | 0 | 0 | 0.00022322 | 0.00011416 | 0.49143 | 0.29143 | 0 | 0.21098 | 0 | 0 | 0.4809
3857 | 1 | 0.00016425 | 0 | 0 | 0.00016448 | 0.00011416 | 0.32922 | 0.30504 | 0 | 0.327 | 0 | 0 | 0.31808
3858 | 1 | 0.00016661 | 0 | 0 | 0.00011748 | 0.00011416 | 0.16667 | 0.28823 | 0 | 0.42087 | 0 | 0 | 0.11122
3859 | 1 | 0.00016233 | 0 | 0 | 8.8113e-05 | 0.00011416 | 0.056584 | 0.23139 | 0 | 0.28013 | 0 | 0 | 0
3860 | 1 | 0.0001498 | 1.8377e-05 | 0 | 5.8742e-05 | 0.00011416 | 0.0085734 | 0.21377 | 0 | 0.2066 | 0 | 0 | 0
3861 | 1 | 0.0001374 | 3.5986e-05 | 0 | 3.7595e-05 | 0.00011416 | 0 | 0.22898 | 0 | 0.2307 | 0 | 0 | 0
3862 | 1 | 0.00013953 | 4.5666e-05 | 0 | 2.3497e-05 | 0.00011416 | 0 | 0.253 | 0 | 0.22157 | 0.0083333 | 0 | 0
3863 | 1 | 0.00012141 | 5.4194e-05 | 0 | 9.3987e-06 | 0.00011416 | 0 | 0.27382 | 0 | 0.11444 | 0.0083333 | 0 | 0
3864 | 1 | 0.00010595 | 6.2355e-05 | 0 | 5.8742e-06 | 0.00011416 | 0 | 0.27382 | 0 | 0.093377 | 0.016667 | 0 | 0
3865 | 1 | 9.4362e-05 | 6.9626e-05 | 0 | 2.3497e-06 | 0.00011416 | 0 | 0.30104 | 0 | 0.10494 | 0.033333 | 0 | 0
3866 | 1 | 8.8612e-05 | 7.5133e-05 | 0 | 1.1748e-06 | 0.00011416 | 0 | 0.30264 | 0 | 0.1008 | 0.058333 | 0 | 0
3867 | 1 | 8.5377e-05 | 7.9213e-05 | 0 | 1.4098e-05 | 0.00011416 | 0 | 0.28022 | 0 | 0.08522 | 0.075 | 0 | 0
3868 | 1 | 8.5919e-05 | 8.1729e-05 | 0 | 3.7595e-05 | 0.00011416 | 0.0017147 | 0.29784 | 0 | 0.08802 | 0.066667 | 0 | 0
3869 | 1 | 9.5829e-05 | 6.1174e-05 | 0 | 9.3987e-05 | 0.00011416 | 0.039438 | 0.28823 | 0 | 0.11675 | 0.033333 | 0 | 0
3870 | 1 | 0.0001143 | 3.0894e-05 | 0 | 0.0001821 | 0.00011416 | 0.14026 | 0.20096 | 0 | 0.22206 | 0.025 | 0 | 0
3871 | 1 | 0.00014986 | 0 | 0 | 0.0001586 | 0.00011416 | 0.2963 | 0.10729 | 0 | 0.43462 | 0.033333 | 0 | 0.14307
3872 | 1 | 0.00016548 | 0 | 0 | 0.00014685 | 0.00011416 | 0.46502 | 0.082466 | 0 | 0.44619 | 0.033333 | 0 | 0.34922
3873 | 1 | 0.00017077 | 0 | 0 | 0.00016448 | 0.00011416 | 0.60425 | 0.098479 | 0 | 0.43779 | 0.016667 | 0 | 0.58532
3874 | 1 | 0.00017133 | 0 | 0 | 0.00018797 | 0.00011416 | 0.70405 | 0.1265 | 0 | 0.42841 | 0.016667 | 0 | 0.73487
3875 | 1 | 0.00017717 | 0 | 0.00017766 | 0.00020677 | 0.00011416 | 0.76097 | 0.15612 | 0 | 0.37083 | 0.016667 | 0 | 0.68338
3876 | 1 | 0.00017195 | 0 | 0.00050396 | 0.00018797 | 0.00011416 | 0.77881 | 0.13531 | 0 | 0.32323 | 0.0083333 | 0 | 0.90042
3877 | 1 | 0.00016935 | 0 | 0.00074199 | 0.00019032 | 0.00011416 | 0.75926 | 0.1265 | 0 | 0.32932 | 0.0083333 | 0 | 0.88044
3878 | 1 | 0.00016545 | 0 | 0.00086922 | 0.00021382 | 0.00011416 | 0.70027 | 0.13211 | 0 | 0.33151 | 0.0083333 | 0 | 0.82166
3879 | 1 | 0.0001588 | 0 | 0.00088336 | 0.00022322 | 0.00011416 | 0.60254 | 0.14171 | 0 | 0.26382 | 0.0083333 | 0 | 0.67546
3880 | 1 | 0.00015587 | 0 | 0.00078937 | 0.00022322 | 0.00011416 | 0.47599 | 0.14732 | 0 | 0.39676 | 0.0083333 | 0 | 0.46501
3881 | 1 | 0.00016054 | 0 | 0.00056891 | 0.00016448 | 0.00011416 | 0.31516 | 0.16253 | 0 | 0.42075 | 0.0083333 | 0 | 0.28185
3882 | 1 | 0.00016644 | 0 | 0.00023154 | 0.00011748 | 0.00011416 | 0.16289 | 0.16974 | 0 | 0.4233 | 0.0083333 | 0 | 0.094681
3883 | 1 | 0.00016762 | 0 | 0 | 8.8113e-05 | 0.00011416 | 0.055898 | 0.17614 | 0 | 0.3813 | 0.0083333 | 0 | 0
3884 | 1 | 0.00015615 | 0 | 0 | 5.8742e-05 | 0.00011416 | 0.0078875 | 0.20336 | 0 | 0.21938 | 0.0083333 | 0 | 0
3885 | 1 | 0.00014559 | 0 | 0 | 3.7595e-05 | 0.00011416 | 0 | 0.2482 | 0 | 0.26893 | 0.0083333 | 0 | 0
3886 | 1 | 0.00015008 | 0 | 0 | 2.3497e-05 | 0.00011416 | 0 | 0.26902 | 0 | 0.22303 | 0.0083333 | 0 | 0
3887 | 1 | 0.00013397 | 1.9941e-07 | 0 | 9.3987e-06 | 0.00011416 | 0 | 0.27542 | 0 | 0.12564 | 0.0083333 | 0 | 0
3888 | 1 | 0.00011553 | 9.8633e-06 | 0 | 5.8742e-06 | 0.00011416 | 0 | 0.2522 | 0 | 0.12162 | 0.0083333 | 0 | 0
3889 | 1 | 0.00010378 | 1.8607e-05 | 0 | 2.3497e-06 | 0.00011416 | 0 | 0.22978 | 0 | 0.10531 | 0.0083333 | 0 | 0
3890 | 1 | 9.9316e-05 | 2.6261e-05 | 0 | 1.1748e-06 | 0.00011416 | 0 | 0.21697 | 0 | 0.095812 | 0.0083333 | 0 | 0
3891 | 1 | 9.8054e-05 | 3.1814e-05 | 0 | 1.4098e-05 | 0.00011416 | 0 | 0.20977 | 0 | 0.090577 | 0.016667 | 0 | 0
3892 | 1 | 9.9578e-05 | 3.6891e-05 | 0 | 3.7595e-05 | 0.00011416 | 0.0024005 | 0.20256 | 0 | 0.093377 | 0.041667 | 0 | 0
3893 | 1 | 0.00010571 | 3.0556e-05 | 0 | 9.3987e-05 | 0.00011416 | 0.042181 | 0.19696 | 0 | 0.1159 | 0.058333 | 0 | 0
3894 | 1 | 0.00012094 | 1.0968e-05 | 0 | 0.0001821 | 0.00011416 | 0.1334 | 0.16813 | 0 | 0.2223 | 0.058333 | 0 | 0
3895 | 1 | 0.00014873 | 0 | 0 | 0.0001586 | 0.00011416 | 0.26509 | 0.084067 | 0 | 0.37022 | 0.05 | 0 | 0
3896 | 1 | 0.00016627 | 0 | 0 | 0.00014685 | 0.00011416 | 0.35905 | 0.067254 | 0 | 0.41064 | 0.033333 | 0 | 0.030141
3897 | 1 | 0.00017481 | 0 | 0.0001429 | 0.00016448 | 0.00011416 | 0.4465 | 0.070456 | 0 | 0.41709 | 0.016667 | 0 | 0.065553
3898 | 1 | 0.00017128 | 0 | 0.00072862 | 0.00018797 | 0.00011416 | 0.50103 | 0.067254 | 0 | 0.40139 | 0.016667 | 0 | 0.69646
3899 | 1 | 0.00017086 | 0 | 0.0011405 | 0.00020677 | 0.00011416 | 0.52743 | 0.060849 | 0 | 0.35659 | 0.016667 | 0 | 0.85069
3900 | 1 | 0.00016468 | 0 | 0.0013422 | 0.00018797 | 0.00011416 | 0.50995 | 0.11369 | 0 | 0.30387 | 0.016667 | 0 | 0.88488
3901 | 1 | 0.00016289 | 0 | 0.0014244 | 0.00019032 | 0.00011416 | 0.60288 | 0.22818 | 0 | 0.2794 | 0 | 0 | 0.86504
3902 | 1 | 0.00016645 | 0 | 0.0013449 | 0.00021382 | 0.00011416 | 0.56241 | 0.17694 | 0 | 0.17994 | 0 | 0 | 0
3903 | 1 | 0.00015893 | 0 | 0.0010591 | 0.00022322 | 0.00011416 | 0.36626 | 0.17374 | 0 | 0.1523 | 0 | 0 | 0
3904 | 1 | 0.00016047 | 0 | 0.00057655 | 0.00022322 | 0.00011416 | 0.30178 | 0.17854 | 0 | 0.25164 | 0 | 0 | 0.38502
3905 | 1 | 0.00016419 | 0 | 0.00020785 | 0.00016448 | 0.00011416 | 0.2308 | 0.19696 | 0 | 0.40285 | 0 | 0 | 0.31441
3906 | 1 | 0.00016739 | 0 | 0 | 0.00011748 | 0.00011416 | 0.12586 | 0.18495 | 0 | 0.38093 | 0 | 0 | 0.014151
3907 | 1 | 0.00016189 | 0 | 0 | 8.8113e-05 | 0.00011416 | 0.049383 | 0.14812 | 0 | 0.28902 | 0.0083333 | 0 | 0
3908 | 1 | 0.00015357 | 0 | 0 | 5.8742e-05 | 0.00011416 | 0.0072017 | 0.1241 | 0 | 0.24422 | 0.0083333 | 0 | 0
3909 | 1 | 0.00014435 | 0 | 0 | 3.7595e-05 | 0.00011416 | 0 | 0.1241 | 0 | 0.35245 | 0.0083333 | 0 | 0
3910 | 1 | 0.00015087 | 0 | 0 | 2.3497e-05 | 0.00011416 | 0 | 0.16813 | 0 | 0.28853 | 0.0083333 | 0 | 0
3911 | 1 | 0.00013895 | 0 | 0 | 9.3987e-06 | 0.00011416 | 0 | 0.22978 | 0 | 0.19625 | 0.0083333 | 0 | 0
3912 | 1 | 0.00012198 | 0 | 0 | 5.8742e-06 | 0.00011416 | 0 | 0.23939 | 0 | 0.16009 | 0.016667 | 0 | 0
3913 | 1 | 0.0001113 | 0 | 0 | 2.3497e-06 | 0.00011416 | 0 | 0.253 | 0 | 0.15145 | 0.025 | 0 | 0
3914 | 1 | 0.00010636 | 0 | 0 | 1.1748e-06 | 0.00011416 | 0 | 0.26581 | 0 | 0.10957 | 0.025 | 0 | 0
3915 | 1 | 0.00010535 | 0 | 0 | 1.4098e-05 | 0.00011416 | 0 | 0.23139 | 0 | 0.11809 | 0.016667 | 0 | 0
3916 | 1 | 0.00010366 | 1.0216e-05 | 0 | 3.7595e-05 | 0.00011416 | 0.0010288 | 0.19215 | 0 | 0.13964 | 0.0083333 | 0 | 0
3917 | 1 | 0.00010176 | 1.6766e-05 | 0 | 9.3987e-05 | 0.00011416 | 0.020576 | 0.23779 | 0 | 0.1719 | 0.0083333 | 0 | 0
3918 | 1 | 8.7181e-05 | 2.0217e-05 | 0 | 0.0001821 | 0.00011416 | 0.036008 | 0.21137 | 0 | 0.17592 | 0.0083333 | 0 | 0
3919 | 1 | 0.00010215 | 9.894e-06 | 0 | 0.0001586 | 0.00011416 | 0.073045 | 0.18014 | 0 | 0.18395 | 0.016667 | 0 | 0
3920 | 1 | 0.00012356 | 0 | 0 | 0.00014685 | 0.00011416 | 0.1454 | 0.20256 | 0 | 0.27453 | 0.016667 | 0 | 0.0028191
3921 | 1 | 0.00013277 | 0 | 0 | 0.00016448 | 0.00011416 | 0.33265 | 0.25941 | 0 | 0.27575 | 0.016667 | 0 | 0.37207
3922 | 1 | 0.00013142 | 0 | 0 | 0.00018797 | 0.00011416 | 0.55898 | 0.30985 | 0 | 0.2357 | 0.016667 | 0 | 0.5139
3923 | 1 | 0.0001348 | 0 | 0 | 0.00020677 | 0.00011416 | 0.63546 | 0.34668 | 0 | 0.21889 | 0.0083333 | 0 | 0.6177
3924 | 1 | 0.00012726 | 0 | 0 | 0.00018797 | 0.00011416 | 0.68861 | 0.36189 | 0 | 0.12734 | 0.0083333 | 0 | 0.86942
3925 | 1 | 0.000114 | 0 | 0 | 0.00019032 | 0.00011416 | 0.70645 | 0.3795 | 0 | 0.1327 | 0.0083333 | 0 | 0.81913
3926 | 1 | 0.00010924 | 0 | 4.5849e-06 | 0.00021382 | 0.00011416 | 0.66495 | 0.38831 | 0 | 0.14268 | 0.0083333 | 0 | 0.67121
3927 | 1 | 0.00010602 | 0 | 0 | 0.00022322 | 0.00011416 | 0.60082 | 0.40913 | 0 | 0.14475 | 0.0083333 | 0 | 0.28277
3928 | 1 | 0.00010669 | 0 | 0 | 0.00022322 | 0.00011416 | 0.4928 | 0.3787 | 0 | 0.14256 | 0.0083333 | 0 | 0.40034
3929 | 1 | 0.00011569 | 0 | 0 | 0.00016448 | 0.00011416 | 0.33985 | 0.32746 | 0 | 0.21816 | 0 | 0 | 0.33239
3930 | 1 | 0.00012187 | 0 | 0 | 0.00011748 | 0.00011416 | 0.17387 | 0.2562 | 0 | 0.25505 | 0 | 0 | 0.12656
3931 | 1 | 0.00011962 | 0 | 0 | 8.8113e-05 | 0.00011416 | 0.058985 | 0.17534 | 0 | 0.28731 | 0 | 0 | 0
3932 | 1 | 0.00011692 | 0 | 0 | 5.8742e-05 | 0.00011416 | 0.0092593 | 0.13131 | 0 | 0.24483 | 0 | 0 | 0
3933 | 1 | 0.00011704 | 4.8013e-06 | 0 | 3.7595e-05 | 0.00011416 | 0 | 0.10008 | 0 | 0.3074 | 0 | 0 | 0
3934 | 1 | 0.00012723 | 1.942e-05 | 0 | 2.3497e-05 | 0.00011416 | 0 | 0.077662 | 0 | 0.32785 | 0.016667 | 0 | 0
3935 | 1 | 0.00011259 | 3.5204e-05 | 0 | 9.3987e-06 | 0.00011416 | 0 | 0.088871 | 0 | 0.19929 | 0.025 | 0 | 0
3936 | 1 | 9.6429e-05 | 4.8933e-05 | 0 | 5.8742e-06 | 0.00011416 | 0 | 0.091273 | 0 | 0.17081 | 0.025 | 0 | 0
3937 | 1 | 8.3917e-05 | 6.1757e-05 | 0 | 2.3497e-06 | 0.00011416 | 0 | 0.07446 | 0 | 0.15961 | 0.025 | 0 | 0
3938 | 1 | 7.8545e-05 | 7.2464e-05 | 0 | 1.1748e-06 | 0.00011416 | 0 | 0.060048 | 0 | 0.1523 | 0.025 | 0 | 0
3939 | 1 | 7.5551e-05 | 8.067e-05 | 0 | 1.4098e-05 | 0.00011416 | 0 | 0.040833 | 0 | 0.12406 | 0.025 | 0 | 0
3940 | 1 | 7.3072e-05 | 8.6116e-05 | 0 | 3.7595e-05 | 0.00011416 | 0.0030864 | 0.018415 | 0 | 0.10044 | 0.016667 | 0 | 0
3941 | 1 | 7.1943e-05 | 6.5085e-05 | 0 | 9.3987e-05 | 0.00011416 | 0.042867 | 0.0096077 | 0 | 0.10068 | 0.016667 | 0 | 0
3942 | 1 | 6.2609e-05 | 3.9837e-05 | 0 | 0.0001821 | 0.00011416 | 0.12071 | 0.0064051 | 0 | 0.11225 | 0.016667 | 0 | 0
3943 | 1 | 7.4327e-05 | 1.7794e-06 | 0 | 0.0001586 | 0.00011416 | 0.23525 | 0.0048038 | 0 | 0.12077 | 0.025 | 0 | 0.13455
3944 | 1 | 8.5338e-05 | 0 | 0 | 0.00014685 | 0.00011416 | 0.3738 | 0.0048038 | 0 | 0.11919 | 0.025 | 0 | 0.31255
3945 | 1 | 9.5342e-05 | 0 | 0 | 0.00016448 | 0.00011416 | 0.53052 | 0.0064051 | 0 | 0.13733 | 0.025 | 0 | 0.57324
3946 | 1 | 9.9725e-05 | 0 | 0 | 0.00018797 | 0.00011416 | 0.643 | 0.0088071 | 0 | 0.14731 | 0.025 | 0 | 0.7209
3947 | 1 | 0.0001022 | 0 | 0 | 0.00020677 | 0.00011416 | 0.69616 | 0.0080064 | 0 | 0.16265 | 0.025 | 0 | 0.85051
3948 | 1 | 0.0001009 | 0 | 5.3491e-05 | 0.00018797 | 0.00011416 | 0.71639 | 0.016813 | 0 | 0.14755 | 0.025 | 0 | 0.89961
3949 | 1 | 8.739e-05 | 0 | 0.00029343 | 0.00019032 | 0.00011416 | 0.69684 | 0.021617 | 0 | 0.13696 | 0.025 | 0 | 0.78927
3950 | 1 | 8.1098e-05 | 0 | 0.00042372 | 0.00021382 | 0.00011416 | 0.60837 | 0.029624 | 0 | 0.1372 | 0.025 | 0 | 0.57295
3951 | 1 | 7.9205e-05 | 0 | 0.00043366 | 0.00022322 | 0.00011416 | 0.50103 | 0.046437 | 0 | 0.14621 | 0.025 | 0 | 0.66514
3952 | 1 | 8.2569e-05 | 0 | 0.00033966 | 0.00022322 | 0.00011416 | 0.36557 | 0.056845 | 0 | 0.15376 | 0.025 | 0 | 0.43327
3953 | 1 | 9.2983e-05 | 0 | 0.00015398 | 0.00016448 | 0.00011416 | 0.262 | 0.071257 | 0 | 0.19844 | 0.025 | 0 | 0.21644
3954 | 1 | 0.00010062 | 0 | 0 | 0.00011748 | 0.00011416 | 0.16735 | 0.080865 | 0 | 0.2766 | 0.025 | 0 | 0.028425
3955 | 1 | 0.00010726 | 0 | 0 | 8.8113e-05 | 0.00011416 | 0.072702 | 0.10488 | 0 | 0.32773 | 0.025 | 0 | 0
3956 | 1 | 0.00011074 | 0 | 0 | 5.8742e-05 | 0.00011416 | 0.012003 | 0.11289 | 0 | 0.30363 | 0.025 | 0 | 0
3957 | 1 | 0.00011119 | 0 | 0 | 3.7595e-05 | 0.00011416 | 0 | 0.1297 | 0 | 0.3936 | 0.016667 | 0 | 0
3958 | 1 | 0.00012425 | 1.0738e-05 | 0 | 2.3497e-05 | 0.00011416 | 0 | 0.13931 | 0 | 0.3057 | 0.016667 | 0 | 0
3959 | 1 | 0.00010706 | 2.2089e-05 | 0 | 9.3987e-06 | 0.00011416 | 0 | 0.14572 | 0 | 0.24568 | 0.016667 | 0 | 0
3960 | 1 | 9.0808e-05 | 2.9084e-05 | 0 | 5.8742e-06 | 0.00011416 | 0 | 0.1217 | 0 | 0.2559 | 0.016667 | 0 | 0
3961 | 1 | 8.3024e-05 | 3.525e-05 | 0 | 2.3497e-06 | 0.00011416 | 0 | 0.10008 | 0 | 0.21427 | 0.016667 | 0 | 0
3962 | 1 | 8.1319e-05 | 4.1969e-05 | 0 | 1.1748e-06 | 0.00011416 | 0 | 0.10488 | 0 | 0.21269 | 0.016667 | 0 | 0
3963 | 1 | 8.0859e-05 | 4.8043e-05 | 0 | 1.4098e-05 | 0.00011416 | 0 | 0.11049 | 0 | 0.21816 | 0.016667 | 0 | 0
3964 | 1 | 8.3819e-05 | 5.3259e-05 | 0 | 3.7595e-05 | 0.00011416 | 0 | 0.11449 | 0 | 0.2413 | 0.016667 | 0 | 0
3965 | 1 | 9.4202e-05 | 4.9424e-05 | 0 | 9.3987e-05 | 0.00011416 | 0.0065158 | 0.11369 | 0 | 0.29462 | 0.016667 | 0 | 0
3966 | 1 | 0.00011165 | 3.4253e-05 | 0 | 0.0001821 | 0.00011416 | 0.028121 | 0.1233 | 0 | 0.35488 | 0.016667 | 0 | 0
3967 | 1 | 0.00014522 | 9.2037e-06 | 0 | 0.0001586 | 0.00011416 | 0.072359 | 0.1209 | 0 | 0.42355 | 0.016667 | 0 | 0
3968 | 1 | 0.00016728 | 0 | 0 | 0.00014685 | 0.00011416 | 0.13992 | 0.13531 | 0 | 0.42805 | 0.016667 | 0 | 0
3969 | 1 | 0.00017436 | 0 | 0 | 0.00016448 | 0.00011416 | 0.26852 | 0.16093 | 0 | 0.40078 | 0.016667 | 0 | 0
3970 | 1 | 0.00018054 | 0 | 0 | 0.00018797 | 0.00011416 | 0.46708 | 0.14972 | 0 | 0.42525 | 0.016667 | 0 | 0
3971 | 1 | 0.00018504 | 0 | 0 | 0.00020677 | 0.00011416 | 0.5727 | 0.14171 | 0 | 0.40114 | 0.0083333 | 0 | 0
3972 | 1 | 0.0001829 | 0 | 0 | 0.00018797 | 0.00011416 | 0.59774 | 0.11849 | 0 | 0.34636 | 0.0083333 | 0 | 0.1808
3973 | 1 | 0.00018718 | 0 | 0 | 0.00019032 | 0.00011416 | 0.57167 | 0.11689 | 0 | 0.35293 | 0.0083333 | 0 | 0.32166
3974 | 1 | 0.00018448 | 0 | 0 | 0.00021382 | 0.00011416 | 0.53704 | 0.13931 | 0 | 0.27757 | 0.0083333 | 0 | 0.10499
3975 | 1 | 0.00017324 | 0 | 0 | 0.00022322 | 0.00011416 | 0.48765 | 0.14572 | 0 | 0.26796 | 0.0083333 | 0 | 0.32108
3976 | 1 | 0.00016335 | 0 | 0 | 0.00022322 | 0.00011416 | 0.43004 | 0.14492 | 0 | 0.271 | 0.0083333 | 0 | 0.31323
3977 | 1 | 0.00016323 | 0 | 0 | 0.00016448 | 0.00011416 | 0.31104 | 0.14972 | 0 | 0.29352 | 0.0083333 | 0 | 0.17523
3978 | 1 | 0.00016155 | 0 | 0 | 0.00011748 | 0.00011416 | 0.1677 | 0.16573 | 0 | 0.31921 | 0.0083333 | 0 | 0.083349
3979 | 1 | 0.00015863 | 0 | 0 | 8.8113e-05 | 0.00011416 | 0.060357 | 0.15052 | 0 | 0.31178 | 0.0083333 | 0 | 0
3980 | 1 | 0.00014628 | 1.7027e-06 | 0 | 5.8742e-05 | 0.00011416 | 0.011317 | 0.15532 | 0 | 0.26747 | 0.016667 | 0 | 0
3981 | 1 | 0.00013573 | 1.4833e-05 | 0 | 3.7595e-05 | 0.00011416 | 0 | 0.20176 | 0 | 0.35196 | 0.025 | 0 | 0
3982 | 1 | 0.0001393 | 2.824e-05 | 0 | 2.3497e-05 | 0.00011416 | 0 | 0.19616 | 0 | 0.31203 | 0.025 | 0 | 0
3983 | 1 | 0.00011819 | 4.1984e-05 | 0 | 9.3987e-06 | 0.00011416 | 0 | 0.19936 | 0 | 0.20368 | 0.0083333 | 0 | 0
3984 | 1 | 0.0001008 | 5.5038e-05 | 0 | 5.8742e-06 | 0.00011416 | 0 | 0.18335 | 0 | 0.20088 | 0.0083333 | 0 | 0
3985 | 1 | 9.1041e-05 | 6.6343e-05 | 0 | 2.3497e-06 | 0.00011416 | 0 | 0.18335 | 0 | 0.20051 | 0.0083333 | 0 | 0
3986 | 1 | 8.6595e-05 | 7.5102e-05 | 0 | 1.1748e-06 | 0.00011416 | 0 | 0.16333 | 0 | 0.19929 | 0.0083333 | 0 | 0
3987 | 1 | 8.542e-05 | 8.1391e-05 | 0 | 1.4098e-05 | 0.00011416 | 0 | 0.14812 | 0 | 0.19893 | 0.0083333 | 0 | 0
3988 | 1 | 8.6921e-05 | 8.6591e-05 | 0 | 3.7595e-05 | 0.00011416 | 0.0020576 | 0.13131 | 0 | 0.20404 | 0.0083333 | 0 | 0
3989 | 1 | 9.656e-05 | 8.1928e-05 | 0 | 9.3987e-05 | 0.00011416 | 0.042181 | 0.10809 | 0 | 0.21463 | 0.0083333 | 0 | 0
3990 | 1 | 0.00010779 | 6.8169e-05 | 0 | 0.0001821 | 0.00011416 | 0.14849 | 0.072058 | 0 | 0.21402 | 0.0083333 | 0 | 0
3991 | 1 | 0.00013899 | 3.5925e-05 | 0 | 0.0001586 | 0.00011416 | 0.30144 | 0.045637 | 0 | 0.28439 | 0.0083333 | 0 | 0.14134
3992 | 1 | 0.00016121 | 2.393e-06 | 0 | 0.00014685 | 0.00011416 | 0.42867 | 0.038431 | 0 | 0.43036 | 0.0083333 | 0 | 0.24233
3993 | 1 | 0.00016717 | 0 | 0 | 0.00016448 | 0.00011416 | 0.48045 | 0.060849 | 0 | 0.36791 | 0.0083333 | 0 | 0.49592
3994 | 1 | 0.00016739 | 0 | 0 | 0.00018797 | 0.00011416 | 0.51646 | 0.077662 | 0 | 0.31507 | 0 | 0 | 0.16269
3995 | 1 | 0.00017773 | 0 | 0 | 0.00020677 | 0.00011416 | 0.46776 | 0.080064 | 0 | 0.28342 | 0 | 0 | 0.43684
3996 | 1 | 0.00017594 | 0 | 0 | 0.00018797 | 0.00011416 | 0.53704 | 0.084868 | 0 | 0.23716 | 0 | 0 | 0.14506
3997 | 1 | 0.0001765 | 0 | 0 | 0.00019032 | 0.00011416 | 0.69342 | 0.093675 | 0 | 0.39883 | 0 | 0 | 0.15648
3998 | 1 | 0.00017324 | 0 | 0 | 0.00021382 | 0.00011416 | 0.72119 | 0.089672 | 0 | 0.33516 | 0.0083333 | 0 | 0.53788
3999 | 1 | 0.00016481 | 0 | 0 | 0.00022322 | 0.00011416 | 0.58265 | 0.071257 | 0 | 0.29523 | 0.033333 | 0 | 0.71456
4000 | 1 | 0.00015908 | 0 | 0 | 0.00022322 | 0.00011416 | 0.3762 | 0.079263 | 0 | 0.33845 | 0.025 | 0 | 0.50335
4001 | 1 | 0.00015604 | 0 | 0 | 0.00016448 | 0.00011416 | 0.22771 | 0.1289 | 0 | 0.32299 | 0.016667 | 0 | 0.33508
4002 | 1 | 0.00015784 | 0 | 0 | 0.00011748 | 0.00011416 | 0.13957 | 0.17214 | 0 | 0.33613 | 0.025 | 0 | 0.042309
4003 | 1 | 0.00014974 | 1.9266e-05 | 0 | 8.8113e-05 | 0.00011416 | 0.058299 | 0.15693 | 0 | 0.29389 | 0.025 | 0 | 0
4004 | 1 | 0.00013255 | 6.1373e-05 | 0 | 5.8742e-05 | 0.00011416 | 0.0089163 | 0.10248 | 0 | 0.21719 | 0.025 | 0 | 0
4005 | 1 | 0.00012246 | 7.9857e-05 | 0 | 3.7595e-05 | 0.00011416 | 0 | 0.072858 | 0 | 0.24531 | 0.0083333 | 0 | 0
4006 | 1 | 0.00012746 | 9.1607e-05 | 0 | 2.3497e-05 | 0.00011416 | 0 | 0.067254 | 0 | 0.22462 | 0.0083333 | 0 | 0
4007 | 1 | 0.00010723 | 0.00010544 | 0 | 9.3987e-06 | 0.00011416 | 0 | 0.073659 | 0 | 0.18493 | 0.0083333 | 0 | 0
4008 | 1 | 9.0024e-05 | 0.00011692 | 0 | 5.8742e-06 | 0.00011416 | 0 | 0.058447 | 0 | 0.19357 | 0.0083333 | 0 | 0
4009 | 1 | 8.0708e-05 | 0.00012466 | 0 | 2.3497e-06 | 0.00011416 | 0 | 0.053643 | 0 | 0.20964 | 0.0083333 | 0 | 0
4010 | 1 | 7.6281e-05 | 0.00013212 | 0 | 1.1748e-06 | 0.00011416 | 0 | 0.03763 | 0 | 0.19077 | 0 | 0 | 0
4011 | 1 | 7.9118e-05 | 0.00013618 | 0 | 1.4098e-05 | 0.00011416 | 0 | 0.022418 | 0 | 0.17701 | 0 | 0 | 0
4012 | 1 | 8.3784e-05 | 0.00013588 | 0 | 3.7595e-05 | 0.00011416 | 0.0020576 | 0.018415 | 0 | 0.19418 | 0 | 0 | 0
4013 | 1 | 9.2379e-05 | 0.00011755 | 0 | 9.3987e-05 | 0.00011416 | 0.04321 | 0.020817 | 0 | 0.19126 | 0 | 0 | 0
4014 | 1 | 0.00010569 | 8.9e-05 | 0 | 0.0001821 | 0.00011416 | 0.14678 | 0.021617 | 0 | 0.25737 | 0 | 0 | 0
4015 | 1 | 0.00013512 | 4.6387e-05 | 0 | 0.0001586 | 0.00011416 | 0.30247 | 0.019215 | 0 | 0.327 | 0 | 0 | 0.14789
4016 | 1 | 0.00015304 | 2.1475e-05 | 0 | 0.00014685 | 0.00011416 | 0.46811 | 0.021617 | 0 | 0.43962 | 0 | 0 | 0.35225
4017 | 1 | 0.00016345 | 6.2892e-07 | 0 | 0.00016448 | 0.00011416 | 0.56859 | 0.021617 | 0 | 0.45982 | 0 | 0 | 0.57155
4018 | 1 | 0.00016706 | 0 | 0 | 0.00018797 | 0.00011416 | 0.63237 | 0.026421 | 0 | 0.45228 | 0 | 0 | 0.73217
4019 | 1 | 0.00016852 | 0 | 0 | 0.00020677 | 0.00011416 | 0.66529 | 0.039231 | 0 | 0.39311 | 0 | 0 | 0.62947
4020 | 1 | 0.0001611 | 0 | 0 | 0.00018797 | 0.00011416 | 0.6941 | 0.066453 | 0 | 0.29133 | 0 | 0 | 0.47063
4021 | 1 | 0.00016132 | 0 | 0 | 0.00019032 | 0.00011416 | 0.69033 | 0.10248 | 0 | 0.29815 | 0.025 | 0 | 0.59758
4022 | 1 | 0.00016256 | 0 | 0 | 0.00021382 | 0.00011416 | 0.56893 | 0.13771 | 0 | 0.29036 | 0.025 | 0 | 0.78095
4023 | 1 | 0.00016031 | 0 | 0 | 0.00022322 | 0.00011416 | 0.46228 | 0.18495 | 0 | 0.26832 | 0.016667 | 0 | 0.53184
4024 | 1 | 0.0001593 | 0 | 0 | 0.00022322 | 0.00011416 | 0.36385 | 0.20897 | 0 | 0.36754 | 0.016667 | 0 | 0.06201
4025 | 1 | 0.00015806 | 0 | 0 | 0.00016448 | 0.00011416 | 0.22908 | 0.21857 | 0 | 0.35659 | 0.016667 | 0 | 0.031802
4026 | 1 | 0.00016256 | 0 | 0 | 0.00011748 | 0.00011416 | 0.13546 | 0.22098 | 0 | 0.40857 | 0.016667 | 0 | 0.077398
4027 | 1 | 0.00016503 | 0 | 0 | 8.8113e-05 | 0.00011416 | 0.052469 | 0.20657 | 0 | 0.44388 | 0.016667 | 0 | 0
4028 | 1 | 0.0001539 | 0 | 0 | 5.8742e-05 | 0.00011416 | 0.0075446 | 0.19696 | 0 | 0.3578 | 0.016667 | 0 | 0
4029 | 1 | 0.00014334 | 0 | 0 | 3.7595e-05 | 0.00011416 | 0 | 0.19616 | 0 | 0.43499 | 0.016667 | 0 | 0
4030 | 1 | 0.00014617 | 6.5039e-06 | 0 | 2.3497e-05 | 0.00011416 | 0 | 0.21457 | 0 | 0.44156 | 0.016667 | 0 | 0
4031 | 1 | 0.0001268 | 1.6306e-05 | 0 | 9.3987e-06 | 0.00011416 | 0 | 0.22258 | 0 | 0.26577 | 0.0083333 | 0 | 0
4032 | 1 | 0.00011177 | 2.6967e-05 | 0 | 5.8742e-06 | 0.00011416 | 0 | 0.20096 | 0 | 0.23338 | 0.0083333 | 0 | 0
4033 | 1 | 0.00010076 | 3.479e-05 | 0 | 2.3497e-06 | 0.00011416 | 0 | 0.18495 | 0 | 0.21682 | 0 | 0 | 0
4034 | 1 | 9.0837e-05 | 4.0358e-05 | 0 | 1.1748e-06 | 0.00011416 | 0 | 0.17134 | 0 | 0.19028 | 0 | 0 | 0
4035 | 1 | 9.1179e-05 | 4.2138e-05 | 0 | 1.4098e-05 | 0.00011416 | 0 | 0.15933 | 0 | 0.18237 | 0 | 0 | 0
4036 | 1 | 9.5809e-05 | 4.2628e-05 | 0 | 3.7595e-05 | 0.00011416 | 0 | 0.13931 | 0 | 0.22145 | 0 | 0 | 0
4037 | 1 | 0.00010825 | 3.8027e-05 | 0 | 9.3987e-05 | 0.00011416 | 0.014746 | 0.1289 | 0 | 0.23131 | 0 | 0 | 0
4038 | 1 | 0.00012125 | 2.6169e-05 | 0 | 0.0001821 | 0.00011416 | 0.065844 | 0.099279 | 0 | 0.27392 | 0 | 0 | 0
4039 | 1 | 0.00015166 | 1.1397e-05 | 0 | 0.0001586 | 0.00011416 | 0.15364 | 0.065653 | 0 | 0.39676 | 0.025 | 0 | 0.005694
4040 | 1 | 0.00017695 | 0 | 0 | 0.00014685 | 0.00011416 | 0.24246 | 0.06245 | 0 | 0.42257 | 0.025 | 0 | 0
4041 | 1 | 0.00018785 | 0 | 0 | 0.00016448 | 0.00011416 | 0.27915 | 0.072858 | 0 | 0.44582 | 0.025 | 0 | 0
4042 | 1 | 0.00019718 | 0 | 0 | 0.00018797 | 0.00011416 | 0.42558 | 0.097678 | 0 | 0.42221 | 0.025 | 0 | 0
4043 | 1 | 0.00019774 | 0 | 0 | 0.00020677 | 0.00011416 | 0.55556 | 0.13131 | 0 | 0.45483 | 0.025 | 0 | 0
4044 | 1 | 0.00019089 | 0 | 0 | 0.00018797 | 0.00011416 | 0.6262 | 0.16813 | 0 | 0.39469 | 0.025 | 0 | 0.21374
4045 | 1 | 0.00018897 | 0 | 0 | 0.00019032 | 0.00011416 | 0.61523 | 0.23699 | 0 | 0.35062 | 0.025 | 0 | 0.31276
4046 | 1 | 0.00017672 | 0 | 0 | 0.00021382 | 0.00011416 | 0.59739 | 0.29063 | 0 | 0.28305 | 0.025 | 0 | 0.36476
4047 | 1 | 0.00016155 | 0 | 0 | 0.00022322 | 0.00011416 | 0.52023 | 0.26501 | 0 | 0.26625 | 0.025 | 0 | 0.42405
4048 | 1 | 0.0001557 | 0 | 0 | 0.00022322 | 0.00011416 | 0.36626 | 0.22178 | 0 | 0.27283 | 0.025 | 0 | 0.25736
4049 | 1 | 0.00015435 | 0 | 0 | 0.00016448 | 0.00011416 | 0.2572 | 0.21217 | 0 | 0.37412 | 0.025 | 0 | 0.039557
4050 | 1 | 0.00015728 | 0 | 0 | 0.00011748 | 0.00011416 | 0.15706 | 0.19696 | 0 | 0.37241 | 0.033333 | 0 | 0.028169
4051 | 1 | 0.00015591 | 8.4981e-06 | 0 | 8.8113e-05 | 0.00011416 | 0.070988 | 0.15532 | 0 | 0.26564 | 0.025 | 0 | 0
4052 | 1 | 0.00013805 | 3.6155e-05 | 0 | 5.8742e-05 | 0.00011416 | 0.012346 | 0.088871 | 0 | 0.26017 | 0.025 | 0 | 0
4053 | 1 | 0.00012646 | 5.5452e-05 | 0 | 3.7595e-05 | 0.00011416 | 0 | 0.06245 | 0 | 0.34003 | 0.025 | 0 | 0
4054 | 1 | 0.00012998 | 7.8707e-05 | 0 | 2.3497e-05 | 0.00011416 | 0 | 0.055244 | 0 | 0.38057 | 0.025 | 0 | 0
4055 | 1 | 0.00011157 | 0.00010087 | 0 | 9.3987e-06 | 0.00011416 | 0 | 0.047238 | 0 | 0.25262 | 0.016667 | 0 | 0
4056 | 1 | 9.6311e-05 | 0.00011515 | 0 | 5.8742e-06 | 0.00011416 | 0 | 0.052042 | 0 | 0.20891 | 0.016667 | 0 | 0
4057 | 1 | 8.4244e-05 | 0.0001268 | 0 | 2.3497e-06 | 0.00011416 | 0 | 0.057646 | 0 | 0.22389 | 0.0083333 | 0 | 0
4058 | 1 | 7.8266e-05 | 0.00013654 | 0 | 1.1748e-06 | 0.00011416 | 0 | 0.066453 | 0 | 0.18055 | 0.0083333 | 0 | 0
4059 | 1 | 7.6884e-05 | 0.00014393 | 0 | 1.4098e-05 | 0.00011416 | 0 | 0.072058 | 0 | 0.14926 | 0.0083333 | 0 | 0
4060 | 1 | 8.0613e-05 | 0.00014563 | 0 | 3.7595e-05 | 0.00011416 | 0.00034294 | 0.058447 | 0 | 0.15888 | 0.0083333 | 0 | 0
4061 | 1 | 9.1862e-05 | 0.00012152 | 0 | 9.3987e-05 | 0.00011416 | 0.012346 | 0.072058 | 0 | 0.19175 | 0.0083333 | 0 | 0
4062 | 1 | 0.00010441 | 9.6455e-05 | 0 | 0.0001821 | 0.00011416 | 0.066872 | 0.066453 | 0 | 0.21135 | 0.0083333 | 0 | 0
4063 | 1 | 0.00013752 | 6.843e-05 | 0 | 0.0001586 | 0.00011416 | 0.15226 | 0.056845 | 0 | 0.27417 | 0.0083333 | 0 | 0.032816
4064 | 1 | 0.00016115 | 5.4501e-05 | 0 | 0.00014685 | 0.00011416 | 0.23285 | 0.070456 | 0 | 0.39396 | 0.016667 | 0 | 0.079226
4065 | 1 | 0.00017242 | 4.0496e-05 | 0 | 0.00016448 | 0.00011416 | 0.28018 | 0.081665 | 0 | 0.39652 | 0.025 | 0 | 0.41665
4066 | 1 | 0.00018159 | 1.4879e-05 | 0 | 0.00018797 | 0.00011416 | 0.2716 | 0.11849 | 0 | 0.37838 | 0.016667 | 0 | 0.28978
4067 | 1 | 0.00018893 | 2.6384e-06 | 0 | 0.00020677 | 0.00011416 | 0.30693 | 0.16253 | 0 | 0.36121 | 0.016667 | 0 | 0.073933
4068 | 1 | 0.00018088 | 0 | 0 | 0.00018797 | 0.00011416 | 0.28464 | 0.18975 | 0 | 0.28646 | 0.016667 | 0 | 0.017193
4069 | 1 | 0.00017976 | 0 | 0 | 0.00019032 | 0.00011416 | 0.28532 | 0.22098 | 0 | 0.27904 | 0.016667 | 0 | 0.013438
4070 | 1 | 0.00017324 | 0 | 0 | 0.00021382 | 0.00011416 | 0.32064 | 0.245 | 0 | 0.27502 | 0.016667 | 0 | 0
4071 | 1 | 0.00016953 | 0 | 0 | 0.00022322 | 0.00011416 | 0.3035 | 0.21457 | 0 | 0.26357 | 0.016667 | 0 | 0.11224
4072 | 1 | 0.00016739 | 0 | 0 | 0.00022322 | 0.00011416 | 0.24348 | 0.18895 | 0 | 0.34733 | 0.016667 | 0 | 0.0010363
4073 | 1 | 0.00016593 | 0 | 0 | 0.00016448 | 0.00011416 | 0.16804 | 0.16333 | 0 | 0.36815 | 0.016667 | 0 | 0.056784
4074 | 1 | 0.00016038 | 1.3499e-05 | 0 | 0.00011748 | 0.00011416 | 0.09225 | 0.13371 | 0 | 0.34819 | 0.016667 | 0 | 0.0042677
4075 | 1 | 0.00015075 | 3.1308e-05 | 0 | 8.8113e-05 | 0.00011416 | 0.028464 | 0.095276 | 0 | 0.31154 | 0.016667 | 0 | 0
4076 | 1 | 0.00013289 | 5.6541e-05 | 0 | 5.8742e-05 | 0.00011416 | 0.0024005 | 0.063251 | 0 | 0.2738 | 0.016667 | 0 | 0
4077 | 1 | 0.00012021 | 8.1085e-05 | 0 | 3.7595e-05 | 0.00011416 | 0 | 0.045637 | 0 | 0.34064 | 0.016667 | 0 | 0
4078 | 1 | 0.00012596 | 9.7866e-05 | 0 | 2.3497e-05 | 0.00011416 | 0 | 0.038431 | 0 | 0.31848 | 0.016667 | 0 | 0
4079 | 1 | 0.00010999 | 0.00010991 | 0 | 9.3987e-06 | 0.00011416 | 0 | 0.033627 | 0 | 0.36511 | 0.0083333 | 0 | 0
4080 | 1 | 9.4712e-05 | 0.00011348 | 0 | 5.8742e-06 | 0.00011416 | 0 | 0.042434 | 0 | 0.22656 | 0.0083333 | 0 | 0
4081 | 1 | 8.7832e-05 | 0.0001106 | 0 | 2.3497e-06 | 0.00011416 | 0 | 0.05044 | 0 | 0.14999 | 0.0083333 | 0 | 0
4082 | 1 | 8.3045e-05 | 0.00011035 | 0 | 1.1748e-06 | 0.00011416 | 0 | 0.05044 | 0 | 0.12576 | 0.0083333 | 0 | 0
4083 | 1 | 8.1516e-05 | 0.00011433 | 0 | 1.4098e-05 | 0.00011416 | 0 | 0.051241 | 0 | 0.10519 | 0.0083333 | 0 | 0
4084 | 1 | 7.9916e-05 | 0.00011928 | 0 | 3.7595e-05 | 0.00011416 | 0.0010288 | 0.045637 | 0 | 0.10373 | 0.0083333 | 0 | 0
4085 | 1 | 8.4046e-05 | 0.0001062 | 0 | 9.3987e-05 | 0.00011416 | 0.029835 | 0.034428 | 0 | 0.112 | 0.0083333 | 0 | 0
4086 | 1 | 7.4343e-05 | 9.1347e-05 | 0 | 0.0001821 | 0.00011416 | 0.11077 | 0.028823 | 0 | 0.1114 | 0.0083333 | 0 | 0
4087 | 1 | 9.2064e-05 | 7.4105e-05 | 0 | 0.0001586 | 0.00011416 | 0.22497 | 0.026421 | 0 | 0.1579 | 0.0083333 | 0 | 0.050979
4088 | 1 | 0.00010315 | 5.6265e-05 | 0 | 0.00014685 | 0.00011416 | 0.30075 | 0.026421 | 0 | 0.28658 | 0.0083333 | 0 | 0.16575
4089 | 1 | 0.00011489 | 3.8564e-05 | 0 | 0.00016448 | 0.00011416 | 0.28498 | 0.016813 | 0 | 0.22924 | 0.0083333 | 0 | 0.18001
4090 | 1 | 0.00011898 | 2.2074e-05 | 0 | 0.00018797 | 0.00011416 | 0.30898 | 0.01201 | 0 | 0.23265 | 0.0083333 | 0 | 0.045552
4091 | 1 | 0.00013085 | 4.2951e-06 | 0 | 0.00020677 | 0.00011416 | 0.34499 | 0.011209 | 0 | 0.24446 | 0.0083333 | 0 | 0
4092 | 1 | 0.00013536 | 0 | 0 | 0.00018797 | 0.00011416 | 0.39198 | 0.011209 | 0 | 0.12393 | 0.0083333 | 0 | 0.36836
4093 | 1 | 0.00012322 | 0 | 0 | 0.00019032 | 0.00011416 | 0.41084 | 0.011209 | 0 | 0.086438 | 0.016667 | 0 | 0.15633
4094 | 1 | 0.00011704 | 0 | 0 | 0.00021382 | 0.00011416 | 0.43621 | 0.01281 | 0 | 0.076942 | 0.025 | 0 | 0.0047691
4095 | 1 | 0.00011411 | 0 | 0 | 0.00022322 | 0.00011416 | 0.36591 | 0.01201 | 0 | 0.074629 | 0.025 | 0 | 0.12473
4096 | 1 | 0.00011366 | 0 | 0 | 0.00022322 | 0.00011416 | 0.25343 | 0.010408 | 0 | 0.11091 | 0.033333 | 0 | 0.032058
4097 | 1 | 0.00011333 | 0 | 0 | 0.00016448 | 0.00011416 | 0.15947 | 0.0096077 | 0 | 0.20319 | 0.025 | 0 | 0.0017271
4098 | 1 | 0.00011985 | 3.6048e-06 | 0 | 0.00011748 | 0.00011416 | 0.076475 | 0.0096077 | 0 | 0.24677 | 0.025 | 0 | 0
4099 | 1 | 0.00011424 | 1.9757e-05 | 0 | 8.8113e-05 | 0.00011416 | 0.026063 | 0.020016 | 0 | 0.21013 | 0.025 | 0 | 0
4100 | 1 | 0.00010732 | 4.3564e-05 | 0 | 5.8742e-05 | 0.00011416 | 0.0030864 | 0.044836 | 0 | 0.22851 | 0.016667 | 0 | 0
4101 | 1 | 0.00010558 | 5.2921e-05 | 0 | 3.7595e-05 | 0.00011416 | 0 | 0.033627 | 0 | 0.31726 | 0.016667 | 0 | 0
4102 | 1 | 0.00011871 | 5.4225e-05 | 0 | 2.3497e-05 | 0.00011416 | 0 | 0.026421 | 0 | 0.40735 | 0.016667 | 0 | 0
4103 | 1 | 0.0001052 | 5.9732e-05 | 0 | 9.3987e-06 | 0.00011416 | 0 | 0.044035 | 0 | 0.29864 | 0.025 | 0 | 0
4104 | 1 | 8.9733e-05 | 7.1543e-05 | 0 | 5.8742e-06 | 0.00011416 | 0 | 0.056045 | 0 | 0.14743 | 0.025 | 0 | 0
4105 | 1 | 7.8352e-05 | 8.0716e-05 | 0 | 2.3497e-06 | 0.00011416 | 0 | 0.048839 | 0 | 0.13039 | 0.025 | 0 | 0
4106 | 1 | 7.2731e-05 | 8.7941e-05 | 0 | 1.1748e-06 | 0.00011416 | 0 | 0.044836 | 0 | 0.11042 | 0.025 | 0 | 0
4107 | 1 | 7.1313e-05 | 9.3126e-05 | 0 | 1.4098e-05 | 0.00011416 | 0 | 0.034428 | 0 | 0.069394 | 0.025 | 0 | 0
4108 | 1 | 6.881e-05 | 9.509e-05 | 0 | 3.7595e-05 | 0.00011416 | 0.00034294 | 0.031225 | 0 | 0.058072 | 0.025 | 0 | 0
4109 | 1 | 6.8102e-05 | 8.5042e-05 | 0 | 9.3987e-05 | 0.00011416 | 0.014403 | 0.032026 | 0 | 0.046384 | 0.025 | 0 | 0
4110 | 1 | 5.5632e-05 | 7.2372e-05 | 0 | 0.0001821 | 0.00011416 | 0.049726 | 0.042434 | 0 | 0.047358 | 0.033333 | 0 | 0
4111 | 1 | 6.2521e-05 | 5.7155e-05 | 0 | 0.0001586 | 0.00011416 | 0.093278 | 0.057646 | 0 | 0.08242 | 0.041667 | 0 | 0
4112 | 1 | 7.8343e-05 | 3.5035e-05 | 0 | 0.00014685 | 0.00011416 | 0.13615 | 0.096878 | 0 | 0.13757 | 0.041667 | 0 | 0
4113 | 1 | 9.3844e-05 | 6.2125e-06 | 0 | 0.00016448 | 0.00011416 | 0.17901 | 0.13211 | 0 | 0.12722 | 0.041667 | 0 | 0.0021729
4114 | 1 | 0.00010467 | 0 | 0 | 0.00018797 | 0.00011416 | 0.27538 | 0.18975 | 0 | 0.13075 | 0.041667 | 0 | 0.12262
4115 | 1 | 0.00011411 | 0 | 0 | 0.00020677 | 0.00011416 | 0.40158 | 0.25781 | 0 | 0.18785 | 0.025 | 0 | 0.0084797
4116 | 1 | 0.00011996 | 0 | 0 | 0.00018797 | 0.00011416 | 0.51097 | 0.36669 | 0 | 0.14901 | 0.016667 | 0 | 0.17434
4117 | 1 | 0.00010467 | 0 | 0 | 0.00019032 | 0.00011416 | 0.57888 | 0.39151 | 0 | 0.09496 | 0.016667 | 0 | 0.58626
4118 | 1 | 8.8035e-05 | 0 | 0 | 0.00021382 | 0.00011416 | 0.55898 | 0.3771 | 0 | 0.093864 | 0.016667 | 0 | 0.57451
4119 | 1 | 7.7919e-05 | 0 | 0 | 0.00022322 | 0.00011416 | 0.45713 | 0.41793 | 0 | 0.092403 | 0.016667 | 0 | 0.39806
4120 | 1 | 7.6008e-05 | 0 | 0 | 0.00022322 | 0.00011416 | 0.34911 | 0.38671 | 0 | 0.094838 | 0.016667 | 0 | 0.20066
4121 | 1 | 8.7811e-05 | 0 | 0 | 0.00016448 | 0.00011416 | 0.22119 | 0.3691 | 0 | 0.10519 | 0.016667 | 0 | 0.15425
4122 | 1 | 9.2756e-05 | 0 | 0 | 0.00011748 | 0.00011416 | 0.12929 | 0.25701 | 0 | 0.1758 | 0.016667 | 0 | 0.02145
4123 | 1 | 9.6803e-05 | 0 | 0 | 8.8113e-05 | 0.00011416 | 0.063443 | 0.20016 | 0 | 0.1775 | 0.016667 | 0 | 0
4124 | 1 | 9.9707e-05 | 1.514e-05 | 0 | 5.8742e-05 | 0.00011416 | 0.0099451 | 0.17614 | 0 | 0.20465 | 0.016667 | 0 | 0
4125 | 1 | 9.9648e-05 | 3.4713e-05 | 0 | 3.7595e-05 | 0.00011416 | 0 | 0.16413 | 0 | 0.36073 | 0.016667 | 0 | 0
4126 | 1 | 0.00011119 | 6.0192e-05 | 0 | 2.3497e-05 | 0.00011416 | 0 | 0.16333 | 0 | 0.40808 | 0.016667 | 0 | 0
4127 | 1 | 9.6977e-05 | 7.5486e-05 | 0 | 9.3987e-06 | 0.00011416 | 0 | 0.15452 | 0 | 0.20161 | 0.016667 | 0 | 0
4128 | 1 | 8.4218e-05 | 7.8201e-05 | 0 | 5.8742e-06 | 0.00011416 | 0 | 0.15933 | 0 | 0.14767 | 0.016667 | 0 | 0
4129 | 1 | 7.3015e-05 | 8.8831e-05 | 0 | 2.3497e-06 | 0.00011416 | 0 | 0.16253 | 0 | 0.15181 | 0.016667 | 0 | 0
4130 | 1 | 6.9411e-05 | 9.8495e-05 | 0 | 1.1748e-06 | 0.00011416 | 0 | 0.16013 | 0 | 0.15072 | 0.016667 | 0 | 0
4131 | 1 | 7.1506e-05 | 9.5703e-05 | 0 | 1.4098e-05 | 0.00011416 | 0 | 0.16653 | 0 | 0.12479 | 0.025 | 0 | 0
4132 | 1 | 7.3961e-05 | 9.5197e-05 | 0 | 3.7595e-05 | 0.00011416 | 0 | 0.14652 | 0 | 0.12686 | 0.025 | 0 | 0
4133 | 1 | 8.0553e-05 | 9.0595e-05 | 0 | 9.3987e-05 | 0.00011416 | 0.0058299 | 0.14171 | 0 | 0.22803 | 0.025 | 0 | 0
4134 | 1 | 8.4901e-05 | 8.357e-05 | 0 | 0.0001821 | 0.00011416 | 0.026406 | 0.16974 | 0 | 0.31325 | 0.025 | 0 | 0
4135 | 1 | 0.00011063 | 7.4596e-05 | 0 | 0.0001586 | 0.00011416 | 0.064815 | 0.22578 | 0 | 0.39396 | 0.016667 | 0 | 0
4136 | 1 | 0.00013249 | 6.7709e-05 | 0 | 0.00014685 | 0.00011416 | 0.10528 | 0.32666 | 0 | 0.37363 | 0.016667 | 0 | 0
4137 | 1 | 0.00014009 | 6.2524e-05 | 0 | 0.00016448 | 0.00011416 | 0.1406 | 0.33467 | 0 | 0.3466 | 0.025 | 0 | 0
4138 | 1 | 0.00014208 | 5.6081e-05 | 0 | 0.00018797 | 0.00011416 | 0.16084 | 0.30104 | 0 | 0.40906 | 0.025 | 0 | 0
4139 | 1 | 0.00014837 | 4.8289e-05 | 0 | 0.00020677 | 0.00011416 | 0.17353 | 0.34988 | 0 | 0.39433 | 0.016667 | 0 | 0
4140 | 1 | 0.00014261 | 4.1785e-05 | 0 | 0.00018797 | 0.00011416 | 0.20405 | 0.34027 | 0 | 0.35646 | 0.0083333 | 0 | 0
4141 | 1 | 0.00014351 | 3.7597e-05 | 0 | 0.00019032 | 0.00011416 | 0.2716 | 0.26101 | 0 | 0.4625 | 0.0083333 | 0 | 0
4142 | 1 | 0.00014579 | 3.4391e-05 | 0 | 0.00021382 | 0.00011416 | 0.2548 | 0.19936 | 0 | 0.46798 | 0.025 | 0 | 0
4143 | 1 | 0.00014366 | 3.5603e-05 | 0 | 0.00022322 | 0.00011416 | 0.1941 | 0.19456 | 0 | 0.37168 | 0.033333 | 0 | 0
4144 | 1 | 0.00014248 | 4.1877e-05 | 0 | 0.00022322 | 0.00011416 | 0.14575 | 0.14652 | 0 | 0.41368 | 0.058333 | 0 | 0
4145 | 1 | 0.00013982 | 5.3105e-05 | 0 | 0.00016448 | 0.00011416 | 0.076475 | 0.11609 | 0 | 0.39676 | 0.083333 | 0 | 0
4146 | 1 | 0.0001343 | 6.4042e-05 | 0 | 0.00011748 | 0.00011416 | 0.053841 | 0.16573 | 0 | 0.40894 | 0.1 | 0 | 0
4147 | 1 | 0.00012603 | 7.3415e-05 | 0 | 8.8113e-05 | 0.00011416 | 0.042181 | 0.16253 | 0 | 0.30558 | 0.1 | 0 | 0
4148 | 1 | 0.00011052 | 8.0624e-05 | 0 | 5.8742e-05 | 0.00011416 | 0.011317 | 0.13371 | 0 | 0.24263 | 0.125 | 0 | 0
4149 | 1 | 9.018e-05 | 8.8402e-05 | 0 | 3.7595e-05 | 0.00011416 | 0 | 0.11289 | 0 | 0.33906 | 0.125 | 0 | 0
4150 | 1 | 0.0001039 | 9.0764e-05 | 0 | 2.3497e-05 | 0.00011416 | 0 | 0.14331 | 0 | 0.32883 | 0.125 | 0 | 0
4151 | 1 | 9.2063e-05 | 9.9385e-05 | 0 | 9.3987e-06 | 0.00011416 | 0 | 0.15693 | 0 | 0.17835 | 0.13333 | 0 | 0
4152 | 1 | 8.0185e-05 | 0.00010942 | 0 | 5.8742e-06 | 0.00011416 | 0 | 0.18495 | 0 | 0.12284 | 0.14167 | 0 | 0
4153 | 1 | 7.0445e-05 | 0.00011643 | 0 | 2.3497e-06 | 0.00011416 | 0 | 0.18495 | 0 | 0.10957 | 0.15 | 0 | 0
4154 | 1 | 6.1534e-05 | 0.0001202 | 0 | 1.1748e-06 | 0.00011416 | 0 | 0.19696 | 0 | 0.098612 | 0.15 | 0 | 0
4155 | 1 | 6.4118e-05 | 0.00012141 | 0 | 1.4098e-05 | 0.00011416 | 0 | 0.22418 | 0 | 0.10287 | 0.13333 | 0 | 0
4156 | 1 | 6.4963e-05 | 0.0001217 | 0 | 3.7595e-05 | 0.00011416 | 0.00068587 | 0.23699 | 0 | 0.1075 | 0.091667 | 0 | 0
4157 | 1 | 6.1566e-05 | 0.00011762 | 0 | 9.3987e-05 | 0.00011416 | 0.026749 | 0.2482 | 0 | 0.13769 | 0.075 | 0 | 0
4158 | 1 | 4.6896e-05 | 0.0001071 | 0 | 0.0001821 | 0.00011416 | 0.093964 | 0.21617 | 0 | 0.22863 | 0.066667 | 0 | 0
4159 | 1 | 5.1277e-05 | 9.0871e-05 | 0 | 0.0001586 | 0.00011416 | 0.18964 | 0.16173 | 0 | 0.28342 | 0.066667 | 0 | 0.024993
4160 | 1 | 6.1626e-05 | 7.1574e-05 | 0 | 0.00014685 | 0.00011416 | 0.27401 | 0.14732 | 0 | 0.31276 | 0.066667 | 0 | 0.061319
4161 | 1 | 7.5323e-05 | 5.1203e-05 | 0 | 0.00016448 | 0.00011416 | 0.33985 | 0.13131 | 0 | 0.28585 | 0.083333 | 0 | 0.35317
4162 | 1 | 8.5317e-05 | 2.8992e-05 | 0 | 0.00018797 | 0.00011416 | 0.3546 | 0.16493 | 0 | 0.3768 | 0.11667 | 0 | 0.30354
4163 | 1 | 9.7654e-05 | 1.1689e-05 | 0 | 0.00020677 | 0.00011416 | 0.34191 | 0.18895 | 0 | 0.34648 | 0.11667 | 0 | 0.35011
4164 | 1 | 9.5423e-05 | 7.6697e-07 | 0 | 0.00018797 | 0.00011416 | 0.35802 | 0.22578 | 0 | 0.34137 | 0.091667 | 0 | 0.0012257
4165 | 1 | 8.309e-05 | 0 | 0 | 0.00019032 | 0.00011416 | 0.35391 | 0.2498 | 0 | 0.33991 | 0.075 | 0 | 0.13438
4166 | 1 | 7.7357e-05 | 0 | 0 | 0.00021382 | 0.00011416 | 0.34671 | 0.23619 | 0 | 0.27429 | 0.075 | 0 | 0.12878
4167 | 1 | 7.9043e-05 | 0 | 0 | 0.00022322 | 0.00011416 | 0.29287 | 0.22098 | 0 | 0.24373 | 0.066667 | 0 | 0.061275
4168 | 1 | 8.2612e-05 | 7.5164e-07 | 0 | 0.00022322 | 0.00011416 | 0.2085 | 0.21297 | 0 | 0.27124 | 0.058333 | 0 | 0.047625
4169 | 1 | 8.9462e-05 | 8.0072e-06 | 0 | 0.00016448 | 0.00011416 | 0.13134 | 0.19376 | 0 | 0.28074 | 0.066667 | 0 | 0.077721
4170 | 1 | 9.9865e-05 | 1.9711e-05 | 0 | 0.00011748 | 0.00011416 | 0.07716 | 0.18094 | 0 | 0.30935 | 0.066667 | 0 | 0.011867
4171 | 1 | 0.000102 | 3.5971e-05 | 0 | 8.8113e-05 | 0.00011416 | 0.032922 | 0.1297 | 0 | 0.28488 | 0.083333 | 0 | 0
4172 | 1 | 9.0107e-05 | 6.8337e-05 | 0 | 5.8742e-05 | 0.00011416 | 0.005144 | 0.10969 | 0 | 0.22681 | 0.083333 | 0 | 0
4173 | 1 | 8.3172e-05 | 8.9813e-05 | 0 | 3.7595e-05 | 0.00011416 | 0 | 0.068855 | 0 | 0.31751 | 0.083333 | 0 | 0
4174 | 1 | 9.7791e-05 | 0.00010362 | 0 | 2.3497e-05 | 0.00011416 | 0 | 0.047238 | 0 | 0.39007 | 0.083333 | 0 | 0
4175 | 1 | 8.2136e-05 | 0.00011521 | 0 | 9.3987e-06 | 0.00011416 | 0 | 0.042434 | 0 | 0.2503 | 0.1 | 0 | 0
4176 | 1 | 6.9035e-05 | 0.00012457 | 0 | 5.8742e-06 | 0.00011416 | 0 | 0.033627 | 0 | 0.15279 | 0.1 | 0 | 0
4177 | 1 | 5.9751e-05 | 0.00013155 | 0 | 2.3497e-06 | 0.00011416 | 0 | 0.022418 | 0 | 0.12308 | 0.1 | 0 | 0
4178 | 1 | 5.8001e-05 | 0.00013611 | 0 | 1.1748e-06 | 0.00011416 | 0 | 0.017614 | 0 | 0.095082 | 0.05 | 0 | 0
4179 | 1 | 5.8917e-05 | 0.00013842 | 0 | 1.4098e-05 | 0.00011416 | 0 | 0.01201 | 0 | 0.084612 | 0.033333 | 0 | 0
4180 | 1 | 6.144e-05 | 0.00013996 | 0 | 3.7595e-05 | 0.00011416 | 0.00068587 | 0.013611 | 0 | 0.11505 | 0.041667 | 0 | 0
4181 | 1 | 7.5028e-05 | 0.00011957 | 0 | 9.3987e-05 | 0.00011416 | 0.021948 | 0.020016 | 0 | 0.14731 | 0.066667 | 0 | 0
4182 | 1 | 8.979e-05 | 9.7713e-05 | 0 | 0.0001821 | 0.00011416 | 0.087791 | 0.028823 | 0 | 0.24154 | 0.05 | 0 | 0
4183 | 1 | 0.00012434 | 7.6421e-05 | 0 | 0.0001586 | 0.00011416 | 0.20405 | 0.028022 | 0 | 0.3421 | 0.025 | 0 | 0.004992
4184 | 1 | 0.00015137 | 5.0881e-05 | 0 | 0.00014685 | 0.00011416 | 0.35425 | 0.023219 | 0 | 0.38191 | 0.025 | 0 | 0.23866
4185 | 1 | 0.00016781 | 2.3654e-05 | 0 | 0.00016448 | 0.00011416 | 0.48765 | 0.019215 | 0 | 0.37667 | 0.033333 | 0 | 0.49071
4186 | 1 | 0.00017346 | 0 | 0 | 0.00018797 | 0.00011416 | 0.55041 | 0.023219 | 0 | 0.35452 | 0.083333 | 0 | 0.17163
4187 | 1 | 0.00017728 | 0 | 0 | 0.00020677 | 0.00011416 | 0.56824 | 0.027222 | 0 | 0.35001 | 0.066667 | 0 | 0.17326
4188 | 1 | 0.00016099 | 0 | 0 | 0.00018797 | 0.00011416 | 0.60357 | 0.028823 | 0 | 0.30631 | 0.016667 | 0 | 0.51581
4189 | 1 | 0.00015447 | 0 | 0 | 0.00019032 | 0.00011416 | 0.61043 | 0.029624 | 0 | 0.30034 | 0.016667 | 0 | 0.31404
4190 | 1 | 0.0001548 | 0 | 0 | 0.00021382 | 0.00011416 | 0.57202 | 0.027222 | 0 | 0.26479 | 0.05 | 0 | 0.37453
4191 | 1 | 0.00015109 | 0 | 0 | 0.00022322 | 0.00011416 | 0.5024 | 0.026421 | 0 | 0.24093 | 0.05 | 0 | 0.40757
4192 | 1 | 0.00015042 | 0 | 0 | 0.00022322 | 0.00011416 | 0.39678 | 0.024019 | 0 | 0.23363 | 0.05 | 0 | 0.13573
4193 | 1 | 0.00015784 | 0 | 0 | 0.00016448 | 0.00011416 | 0.27606 | 0.023219 | 0 | 0.34539 | 0.041667 | 0 | 0.077811
4194 | 1 | 0.00016256 | 0 | 0 | 0.00011748 | 0.00011416 | 0.15158 | 0.016013 | 0 | 0.39883 | 0.033333 | 0 | 0.046544
4195 | 1 | 0.00016099 | 0 | 0 | 8.8113e-05 | 0.00011416 | 0.059328 | 0.011209 | 0 | 0.33431 | 0.025 | 0 | 0
4196 | 1 | 0.00015188 | 0 | 0 | 5.8742e-05 | 0.00011416 | 0.0092593 | 0.011209 | 0 | 0.27283 | 0.025 | 0 | 0
4197 | 1 | 0.00013944 | 8.8356e-06 | 0 | 3.7595e-05 | 0.00011416 | 0 | 0.0096077 | 0 | 0.30046 | 0.025 | 0 | 0
4198 | 1 | 0.0001428 | 1.1934e-05 | 0 | 2.3497e-05 | 0.00011416 | 0 | 0.011209 | 0 | 0.32615 | 0.025 | 0 | 0
4199 | 1 | 0.00012621 | 1.8898e-05 | 0 | 9.3987e-06 | 0.00011416 | 0 | 0.014412 | 0 | 0.20562 | 0.041667 | 0 | 0
4200 | 1 | 0.00011048 | 2.7258e-05 | 0 | 5.8742e-06 | 0.00011416 | 0 | 0.019215 | 0 | 0.14049 | 0.041667 | 0 | 0
4201 | 1 | 9.9039e-05 | 3.436e-05 | 0 | 2.3497e-06 | 0.00011416 | 0 | 0.028823 | 0 | 0.17324 | 0.041667 | 0 | 0
4202 | 1 | 9.3772e-05 | 4.8718e-05 | 0 | 1.1748e-06 | 0.00011416 | 0 | 0.038431 | 0 | 0.13051 | 0.041667 | 0 | 0
4203 | 1 | 9.0966e-05 | 6.3736e-05 | 0 | 1.4098e-05 | 0.00011416 | 0 | 0.047238 | 0 | 0.1372 | 0.033333 | 0 | 0
4204 | 1 | 9.3498e-05 | 6.7034e-05 | 0 | 3.7595e-05 | 0.00011416 | 0.0017147 | 0.051241 | 0 | 0.13891 | 0.033333 | 0 | 0
4205 | 1 | 9.9631e-05 | 6.4288e-05 | 0 | 9.3987e-05 | 0.00011416 | 0.036008 | 0.067254 | 0 | 0.15206 | 0.033333 | 0 | 0
4206 | 1 | 0.00010951 | 4.5712e-05 | 0 | 0.0001821 | 0.00011416 | 0.12414 | 0.064051 | 0 | 0.17032 | 0.033333 | 0 | 0
4207 | 1 | 0.00013985 | 1.9865e-05 | 0 | 0.0001586 | 0.00011416 | 0.26372 | 0.028022 | 0 | 0.16326 | 0.033333 | 0 | 0.075916
4208 | 1 | 0.00016503 | 0 | 0 | 0.00014685 | 0.00011416 | 0.43793 | 0.019215 | 0 | 0.15985 | 0.033333 | 0 | 0.27849
4209 | 1 | 0.00017178 | 0 | 0 | 0.00016448 | 0.00011416 | 0.5799 | 0.023219 | 0 | 0.28086 | 0.05 | 0 | 0.55571
4210 | 1 | 0.00017324 | 0 | 0 | 0.00018797 | 0.00011416 | 0.68278 | 0.025621 | 0 | 0.38946 | 0.058333 | 0 | 0.66559
4211 | 1 | 0.00017785 | 0 | 0 | 0.00020677 | 0.00011416 | 0.74554 | 0.031225 | 0 | 0.41003 | 0.05 | 0 | 0.80104
4212 | 1 | 0.00017257 | 0 | 0.00026019 | 0.00018797 | 0.00011416 | 0.76783 | 0.040032 | 0 | 0.23606 | 0.025 | 0 | 0.92995
4213 | 1 | 0.00016978 | 0 | 0.00048332 | 0.00019032 | 0.00011416 | 0.7428 | 0.046437 | 0 | 0.27064 | 0.0083333 | 0 | 0.96077
4214 | 1 | 0.00016272 | 0 | 0.00057617 | 0.00021382 | 0.00011416 | 0.63546 | 0.051241 | 0 | 0.22924 | 0.0083333 | 0 | 0.87109
4215 | 1 | 0.0001594 | 0 | 0.00045199 | 0.00022322 | 0.00011416 | 0.55761 | 0.042434 | 0 | 0.22705 | 0.0083333 | 0 | 0.49412
4216 | 1 | 0.00015447 | 0 | 0.00047454 | 0.00022322 | 0.00011416 | 0.41735 | 0.031225 | 0 | 0.28512 | 0.016667 | 0 | 0.28411
4217 | 1 | 0.00015616 | 0 | 0.00027204 | 0.00016448 | 0.00011416 | 0.29115 | 0.024019 | 0 | 0.45556 | 0.016667 | 0 | 0.26577
4218 | 1 | 0.00016222 | 0 | 0 | 0.00011748 | 0.00011416 | 0.15947 | 0.016813 | 0 | 0.52837 | 0.016667 | 0 | 0.075471
4219 | 1 | 0.00016492 | 0 | 0 | 8.8113e-05 | 0.00011416 | 0.066187 | 0.011209 | 0 | 0.48296 | 0.016667 | 0 | 0
4220 | 1 | 0.00015525 | 0 | 0 | 5.8742e-05 | 0.00011416 | 0.011317 | 0.0072058 | 0 | 0.44242 | 0.0083333 | 0 | 0
4221 | 1 | 0.00014356 | 0 | 0 | 3.7595e-05 | 0.00011416 | 0 | 0.0040032 | 0 | 0.46701 | 0 | 0 | 0
4222 | 1 | 0.00014873 | 0 | 0 | 2.3497e-05 | 0.00011416 | 0 | 0.0080064 | 0 | 0.48125 | 0 | 0 | 0
4223 | 1 | 0.00013333 | 0 | 0 | 9.3987e-06 | 0.00011416 | 0 | 0.013611 | 0 | 0.24142 | 0 | 0 | 0
4224 | 1 | 0.00011681 | 0 | 0 | 5.8742e-06 | 0.00011416 | 0 | 0.045637 | 0 | 0.17178 | 0 | 0 | 0
4225 | 1 | 0.00010808 | 3.8349e-07 | 0 | 2.3497e-06 | 0.00011416 | 0 | 0.069656 | 0 | 0.22096 | 0.016667 | 0 | 0
4226 | 1 | 0.00010119 | 1.9236e-05 | 0 | 1.1748e-06 | 0.00011416 | 0 | 0.072058 | 0 | 0.1142 | 0.016667 | 0 | 0
4227 | 1 | 9.4274e-05 | 3.6401e-05 | 0 | 1.4098e-05 | 0.00011416 | 0 | 0.084868 | 0 | 0.11164 | 0.033333 | 0 | 0
4228 | 1 | 9.4581e-05 | 5.1004e-05 | 0 | 3.7595e-05 | 0.00011416 | 0.0020576 | 0.091273 | 0 | 0.13209 | 0.033333 | 0 | 0
4229 | 1 | 0.00010263 | 3.3793e-05 | 0 | 9.3987e-05 | 0.00011416 | 0.038752 | 0.10248 | 0 | 0.19625 | 0.025 | 0 | 0
4230 | 1 | 0.00011604 | 2.9145e-06 | 0 | 0.0001821 | 0.00011416 | 0.10528 | 0.098479 | 0 | 0.25858 | 0.025 | 0 | 0
4231 | 1 | 0.00014244 | 0 | 0 | 0.0001586 | 0.00011416 | 0.20645 | 0.066453 | 0 | 0.33139 | 0.033333 | 0 | 0.0118
4232 | 1 | 0.00016368 | 0 | 0 | 0.00014685 | 0.00011416 | 0.35117 | 0.038431 | 0 | 0.39591 | 0.041667 | 0 | 0.39072
4233 | 1 | 0.00017324 | 0 | 0 | 0.00016448 | 0.00011416 | 0.46262 | 0.032826 | 0 | 0.47723 | 0.041667 | 0 | 0.44635
4234 | 1 | 0.00016791 | 0 | 0.00033737 | 0.00018797 | 0.00011416 | 0.52195 | 0.027222 | 0 | 0.50864 | 0.041667 | 0 | 0.5291
4235 | 1 | 0.00017095 | 0 | 0.00086998 | 0.00020677 | 0.00011416 | 0.54321 | 0.036029 | 0 | 0.48503 | 0.025 | 0 | 0.1285
4236 | 1 | 0.00016494 | 0 | 0.0012077 | 0.00018797 | 0.00011416 | 0.52366 | 0.060849 | 0 | 0.40723 | 0.016667 | 0 | 0.095851
4237 | 1 | 0.00016284 | 0 | 0.0012757 | 0.00019032 | 0.00011416 | 0.48114 | 0.085669 | 0 | 0.39761 | 0.0083333 | 0 | 0.17976
4238 | 1 | 0.00016465 | 0 | 0.00096512 | 0.00021382 | 0.00011416 | 0.44856 | 0.091273 | 0 | 0.30363 | 0.016667 | 0 | 0.10029
4239 | 1 | 0.00016362 | 0 | 0.00065908 | 0.00022322 | 0.00011416 | 0.393 | 0.08807 | 0 | 0.27684 | 0.025 | 0 | 0.64788
4240 | 1 | 0.00016162 | 0 | 0.00049058 | 0.00022322 | 0.00011416 | 0.30933 | 0.077662 | 0 | 0.30302 | 0.025 | 0 | 0.25946
4241 | 1 | 0.00016026 | 0 | 0.00029038 | 0.00016448 | 0.00011416 | 0.2061 | 0.060048 | 0 | 0.39274 | 0.016667 | 0 | 0.037273
4242 | 1 | 0.0001629 | 0 | 0 | 0.00011748 | 0.00011416 | 0.10117 | 0.072058 | 0 | 0.40114 | 0.025 | 0 | 0
4243 | 1 | 0.00016031 | 0 | 0 | 8.8113e-05 | 0.00011416 | 0.030178 | 0.10248 | 0 | 0.33431 | 0.025 | 0 | 0
4244 | 1 | 0.00015166 | 0 | 0 | 5.8742e-05 | 0.00011416 | 0.0041152 | 0.14812 | 0 | 0.2805 | 0.025 | 0 | 0
4245 | 1 | 0.00014008 | 0 | 0 | 3.7595e-05 | 0.00011416 | 0 | 0.17454 | 0 | 0.29024 | 0.025 | 0 | 0
4246 | 1 | 0.00014615 | 0 | 0 | 2.3497e-05 | 0.00011416 | 0 | 0.19616 | 0 | 0.40626 | 0.0083333 | 0 | 0
4247 | 1 | 0.000133 | 0 | 0 | 9.3987e-06 | 0.00011416 | 0 | 0.1281 | 0 | 0.3617 | 0.0083333 | 0 | 0
4248 | 1 | 0.0001185 | 0 | 0 | 5.8742e-06 | 0.00011416 | 0 | 0.14892 | 0 | 0.15985 | 0.0083333 | 0 | 0
4249 | 1 | 0.00010849 | 0 | 0 | 2.3497e-06 | 0.00011416 | 0 | 0.15292 | 0 | 0.12625 | 0 | 0 | 0
4250 | 1 | 0.00010264 | 2.4697e-06 | 0 | 1.1748e-06 | 0.00011416 | 0 | 0.15292 | 0 | 0.060019 | 0.0083333 | 0 | 0
4251 | 1 | 9.9471e-05 | 7.3783e-06 | 0 | 1.4098e-05 | 0.00011416 | 0 | 0.14732 | 0 | 0.031897 | 0.025 | 0 | 0
4252 | 1 | 9.6088e-05 | 1.8868e-05 | 0 | 3.7595e-05 | 0.00011416 | 0.00068587 | 0.11689 | 0 | 0.060872 | 0.058333 | 0 | 0
4253 | 1 | 9.9776e-05 | 1.4772e-05 | 0 | 9.3987e-05 | 0.00011416 | 0.022977 | 0.10008 | 0 | 0.066715 | 0.058333 | 0 | 0
4254 | 1 | 9.2798e-05 | 6.9948e-06 | 0 | 0.0001821 | 0.00011416 | 0.087106 | 0.11129 | 0 | 0.12247 | 0.058333 | 0 | 0
4255 | 1 | 0.00010332 | 0 | 0 | 0.0001586 | 0.00011416 | 0.14781 | 0.10168 | 0 | 0.20721 | 0.05 | 0 | 0.000624
4256 | 1 | 0.00011614 | 0 | 0 | 0.00014685 | 0.00011416 | 0.21468 | 0.10809 | 0 | 0.31885 | 0.033333 | 0 | 0
4257 | 1 | 0.00012535 | 0 | 0 | 0.00016448 | 0.00011416 | 0.34431 | 0.10328 | 0 | 0.22803 | 0.025 | 0 | 0
4258 | 1 | 0.00012895 | 0 | 0 | 0.00018797 | 0.00011416 | 0.488 | 0.1249 | 0 | 0.16849 | 0.016667 | 0 | 0.088797
4259 | 1 | 0.00013411 | 0 | 3.6679e-05 | 0.00020677 | 0.00011416 | 0.56036 | 0.14171 | 0 | 0.1982 | 0.016667 | 0 | 0.20374
4260 | 1 | 0.00012861 | 0 | 0.00010698 | 0.00018797 | 0.00011416 | 0.60185 | 0.14572 | 0 | 0.11091 | 0.016667 | 0 | 0.66389
4261 | 1 | 0.000114 | 0 | 0.00011921 | 0.00019032 | 0.00011416 | 0.6262 | 0.14091 | 0 | 0.034819 | 0.025 | 0 | 0.96165
4262 | 1 | 0.00010782 | 0 | 3.5533e-05 | 0.00021382 | 0.00011416 | 0.59911 | 0.13531 | 0 | 0.039932 | 0.016667 | 0 | 0.68807
4263 | 1 | 0.00010591 | 0 | 0 | 0.00022322 | 0.00011416 | 0.5439 | 0.13931 | 0 | 0.056367 | 0.016667 | 0 | 0.39014
4264 | 1 | 0.00010119 | 0 | 0 | 0.00022322 | 0.00011416 | 0.44307 | 0.11289 | 0 | 0.10555 | 0.0083333 | 0 | 0.36983
4265 | 1 | 0.00010816 | 0 | 0 | 0.00016448 | 0.00011416 | 0.31893 | 0.083267 | 0 | 0.19442 | 0.0083333 | 0 | 0.29868
4266 | 1 | 0.00011906 | 0 | 0 | 0.00011748 | 0.00011416 | 0.17112 | 0.060849 | 0 | 0.2643 | 0.0083333 | 0 | 0.096219
4267 | 1 | 0.00011737 | 0 | 0 | 8.8113e-05 | 0.00011416 | 0.063786 | 0.041633 | 0 | 0.25676 | 0.0083333 | 0 | 0
4268 | 1 | 0.00011153 | 0 | 0 | 5.8742e-05 | 0.00011416 | 0.010288 | 0.038431 | 0 | 0.21317 | 0.025 | 0 | 0
4269 | 1 | 0.00010948 | 2.0616e-05 | 0 | 3.7595e-05 | 0.00011416 | 0 | 0.035228 | 0 | 0.31544 | 0.025 | 0 | 0
4270 | 1 | 0.00011998 | 3.7198e-05 | 0 | 2.3497e-05 | 0.00011416 | 0 | 0.040833 | 0 | 0.38106 | 0.033333 | 0 | 0
4271 | 1 | 0.00010796 | 5.1602e-05 | 0 | 9.3987e-06 | 0.00011416 | 0 | 0.039231 | 0 | 0.17811 | 0.033333 | 0 | 0
4272 | 1 | 9.4105e-05 | 6.3782e-05 | 0 | 5.8742e-06 | 0.00011416 | 0 | 0.027222 | 0 | 0.12467 | 0.033333 | 0 | 0
4273 | 1 | 8.4376e-05 | 7.3139e-05 | 0 | 2.3497e-06 | 0.00011416 | 0 | 0.016013 | 0 | 0.083151 | 0.033333 | 0 | 0
4274 | 1 | 7.6984e-05 | 8.1422e-05 | 0 | 1.1748e-06 | 0.00011416 | 0 | 0.021617 | 0 | 0.053567 | 0.025 | 0 | 0
4275 | 1 | 7.3387e-05 | 8.9843e-05 | 0 | 1.4098e-05 | 0.00011416 | 0 | 0.025621 | 0 | 0.046993 | 0.025 | 0 | 0
4276 | 1 | 7.1938e-05 | 9.5795e-05 | 0 | 3.7595e-05 | 0.00011416 | 0.0017147 | 0.030424 | 0 | 0.036036 | 0.025 | 0 | 0
4277 | 1 | 7.3281e-05 | 7.116e-05 | 0 | 9.3987e-05 | 0.00011416 | 0.040123 | 0.057646 | 0 | 0.03421 | 0.025 | 0 | 0
4278 | 1 | 6.3318e-05 | 3.7843e-05 | 0 | 0.0001821 | 0.00011416 | 0.1358 | 0.061649 | 0 | 0.029462 | 0.025 | 0 | 0
4279 | 1 | 7.7132e-05 | 0 | 0 | 0.0001586 | 0.00011416 | 0.2644 | 0.035228 | 0 | 0.050889 | 0.025 | 0 | 0.13559
4280 | 1 | 8.4214e-05 | 0 | 0 | 0.00014685 | 0.00011416 | 0.38443 | 0.028022 | 0 | 0.072559 | 0.033333 | 0 | 0.15128
4281 | 1 | 9.1745e-05 | 0 | 0 | 0.00016448 | 0.00011416 | 0.44102 | 0.046437 | 0 | 0.11334 | 0.033333 | 0 | 0.54416
4282 | 1 | 0.00010355 | 0 | 0 | 0.00018797 | 0.00011416 | 0.46468 | 0.076061 | 0 | 0.11529 | 0.033333 | 0 | 0.23144
4283 | 1 | 0.00010569 | 0 | 8.2528e-05 | 0.00020677 | 0.00011416 | 0.50171 | 0.076861 | 0 | 0.097151 | 0.033333 | 0 | 0.51928
4284 | 1 | 0.00010141 | 0 | 0.00041493 | 0.00018797 | 0.00011416 | 0.53532 | 0.069656 | 0 | 0.079864 | 0.033333 | 0 | 0.49204
4285 | 1 | 9.6111e-05 | 0 | 0.00058305 | 0.00019032 | 0.00011416 | 0.59362 | 0.054444 | 0 | 0.054541 | 0.033333 | 0 | 0.73206
4286 | 1 | 8.8129e-05 | 0 | 0.00048829 | 0.00021382 | 0.00011416 | 0.56687 | 0.043235 | 0 | 0.02447 | 0.033333 | 0 | 0.79851
4287 | 1 | 8.507e-05 | 0 | 0.0005265 | 0.00022322 | 0.00011416 | 0.4832 | 0.035228 | 0 | 0.045289 | 0.033333 | 0 | 0.6022
4288 | 1 | 8.4394e-05 | 0 | 0.00071639 | 0.00022322 | 0.00011416 | 0.35391 | 0.027222 | 0 | 0.083272 | 0.033333 | 0 | 0.27872
4289 | 1 | 9.4978e-05 | 0 | 0.0006671 | 0.00016448 | 0.00011416 | 0.18587 | 0.016813 | 0 | 0.17641 | 0.033333 | 0 | 0.1922
4290 | 1 | 0.0001036 | 0 | 0.00045658 | 0.00011748 | 0.00011416 | 0.091564 | 0.01281 | 0 | 0.26333 | 0.033333 | 0 | 0.03237
4291 | 1 | 0.00011209 | 0 | 0 | 8.8113e-05 | 0.00011416 | 0.034294 | 0.01281 | 0 | 0.29766 | 0.041667 | 0 | 0
4292 | 1 | 0.00011434 | 0 | 0 | 5.8742e-05 | 0.00011416 | 0.0048011 | 0.020016 | 0 | 0.29279 | 0.033333 | 0 | 0
4293 | 1 | 0.00011749 | 0 | 0 | 3.7595e-05 | 0.00011416 | 0 | 0.019215 | 0 | 0.34271 | 0.033333 | 0 | 0
4294 | 1 | 0.00012783 | 0 | 0 | 2.3497e-05 | 0.00011416 | 0 | 0.039231 | 0 | 0.37168 | 0.025 | 0 | 0
4295 | 1 | 0.00011423 | 0 | 0 | 9.3987e-06 | 0.00011416 | 0 | 0.044035 | 0 | 0.14828 | 0.016667 | 0 | 0
4296 | 1 | 0.00010388 | 0 | 0 | 5.8742e-06 | 0.00011416 | 0 | 0.069656 | 0 | 0.11541 | 0.016667 | 0 | 0
4297 | 1 | 9.3404e-05 | 1.2778e-05 | 0 | 2.3497e-06 | 0.00011416 | 0 | 0.082466 | 0 | 0.075968 | 0.016667 | 0 | 0
4298 | 1 | 8.8477e-05 | 2.1705e-05 | 0 | 1.1748e-06 | 0.00011416 | 0 | 0.076861 | 0 | 0.055515 | 0.016667 | 0 | 0
4299 | 1 | 8.7697e-05 | 2.5279e-05 | 0 | 1.4098e-05 | 0.00011416 | 0 | 0.084868 | 0 | 0.023983 | 0.016667 | 0 | 0
4300 | 1 | 9.0608e-05 | 2.8347e-05 | 0 | 3.7595e-05 | 0.00011416 | 0.0020576 | 0.059247 | 0 | 0.056124 | 0.016667 | 0 | 0
4301 | 1 | 0.00010148 | 1.5876e-05 | 0 | 9.3987e-05 | 0.00011416 | 0.034636 | 0.035228 | 0 | 0.11639 | 0.016667 | 0 | 0
4302 | 1 | 0.00011805 | 0 | 0 | 0.0001821 | 0.00011416 | 0.11626 | 0.02482 | 0 | 0.15401 | 0.016667 | 0 | 0
4303 | 1 | 0.00014626 | 0 | 0 | 0.0001586 | 0.00011416 | 0.25549 | 0.015212 | 0 | 0.25883 | 0.025 | 0 | 0
4304 | 1 | 0.00016458 | 0 | 0 | 0.00014685 | 0.00011416 | 0.40398 | 0.01281 | 0 | 0.28378 | 0.033333 | 0 | 0.15502
4305 | 1 | 0.00017439 | 0 | 0.00019868 | 0.00016448 | 0.00011416 | 0.51372 | 0.0096077 | 0 | 0.28305 | 0.041667 | 0 | 0.47067
4306 | 1 | 0.00017202 | 0 | 0.0008398 | 0.00018797 | 0.00011416 | 0.59156 | 0.01281 | 0 | 0.31325 | 0.058333 | 0 | 0.25144
4307 | 1 | 0.00017137 | 0 | 0.0012295 | 0.00020677 | 0.00011416 | 0.66289 | 0.017614 | 0 | 0.28232 | 0.05 | 0 | 0.72959
4308 | 1 | 0.00016492 | 0 | 0.0014706 | 0.00018797 | 0.00011416 | 0.71159 | 0.027222 | 0 | 0.23862 | 0.016667 | 0 | 0.76066
4309 | 1 | 0.00016154 | 0 | 0.0015661 | 0.00019032 | 0.00011416 | 0.70953 | 0.028022 | 0 | 0.2609 | 0 | 0 | 0.81952
4310 | 1 | 0.00015676 | 0 | 0.0015252 | 0.00021382 | 0.00011416 | 0.66838 | 0.029624 | 0 | 0.23046 | 0 | 0 | 0.68905
4311 | 1 | 0.00015325 | 0 | 0.0013858 | 0.00022322 | 0.00011416 | 0.58299 | 0.026421 | 0 | 0.23338 | 0 | 0 | 0.56856
4312 | 1 | 0.0001504 | 0 | 0.0011764 | 0.00022322 | 0.00011416 | 0.44204 | 0.015212 | 0 | 0.32177 | 0 | 0 | 0.47582
4313 | 1 | 0.00015323 | 0 | 0.00088985 | 0.00016448 | 0.00011416 | 0.27984 | 0.013611 | 0 | 0.36267 | 0.0083333 | 0 | 0.23783
4314 | 1 | 0.00016258 | 0 | 0.00043709 | 0.00011748 | 0.00011416 | 0.1677 | 0.014412 | 0 | 0.39944 | 0.0083333 | 0 | 0.093054
4315 | 1 | 0.00016593 | 0 | 0 | 8.8113e-05 | 0.00011416 | 0.075789 | 0.020817 | 0 | 0.30265 | 0 | 0 | 0
4316 | 1 | 0.00015188 | 0 | 0 | 5.8742e-05 | 0.00011416 | 0.01406 | 0.028823 | 0 | 0.33126 | 0 | 0 | 0
4317 | 1 | 0.00014457 | 0 | 0 | 3.7595e-05 | 0.00011416 | 0 | 0.040032 | 0 | 0.32505 | 0 | 0 | 0
4318 | 1 | 0.00015031 | 0 | 0 | 2.3497e-05 | 0.00011416 | 0 | 0.032826 | 0 | 0.32019 | 0 | 0 | 0
4319 | 1 | 0.0001342 | 7.9919e-06 | 0 | 9.3987e-06 | 0.00011416 | 0 | 0.032826 | 0 | 0.12722 | 0.0083333 | 0 | 0
4320 | 1 | 0.00011544 | 2.0601e-05 | 0 | 5.8742e-06 | 0.00011416 | 0 | 0.036829 | 0 | 0.042975 | 0.0083333 | 0 | 0
4321 | 1 | 0.00010509 | 3.0848e-05 | 0 | 2.3497e-06 | 0.00011416 | 0 | 0.038431 | 0 | 0.068663 | 0.0083333 | 0 | 0
4322 | 1 | 9.9607e-05 | 3.9745e-05 | 0 | 1.1748e-06 | 0.00011416 | 0 | 0.043235 | 0 | 0.04188 | 0.0083333 | 0 | 0
4323 | 1 | 9.652e-05 | 4.7246e-05 | 0 | 1.4098e-05 | 0.00011416 | 0 | 0.044035 | 0 | 0.031288 | 0.0083333 | 0 | 0
4324 | 1 | 9.7876e-05 | 5.3826e-05 | 0 | 3.7595e-05 | 0.00011416 | 0.0013717 | 0.052042 | 0 | 0.048089 | 0.016667 | 0 | 0
4325 | 1 | 0.0001052 | 3.0249e-05 | 0 | 9.3987e-05 | 0.00011416 | 0.037037 | 0.044836 | 0 | 0.10068 | 0.025 | 0 | 0
4326 | 1 | 0.00011771 | 0 | 0 | 0.0001821 | 0.00011416 | 0.13615 | 0.044836 | 0 | 0.22717 | 0.025 | 0 | 0
4327 | 1 | 0.00014199 | 0 | 0 | 0.0001586 | 0.00011416 | 0.29047 | 0.032826 | 0 | 0.32737 | 0.016667 | 0 | 0.13647
4328 | 1 | 0.0001593 | 0 | 0 | 0.00014685 | 0.00011416 | 0.45165 | 0.01201 | 0 | 0.3824 | 0 | 0 | 0.33056
4329 | 1 | 0.000165 | 0 | 0.00043022 | 0.00016448 | 0.00011416 | 0.58402 | 0.01281 | 0 | 0.35062 | 0 | 0 | 0.55124
4330 | 1 | 0.00016215 | 0 | 0.0010392 | 0.00018797 | 0.00011416 | 0.68381 | 0.014412 | 0 | 0.38605 | 0 | 0 | 0.72437
4331 | 1 | 0.0001619 | 0 | 0.0015757 | 0.00020677 | 0.00011416 | 0.74143 | 0.013611 | 0 | 0.30326 | 0 | 0 | 0.87342
4332 | 1 | 0.00015314 | 0 | 0.0020028 | 0.00018797 | 0.00011416 | 0.76063 | 0.016013 | 0 | 0.26443 | 0.066667 | 0 | 0.94594
4333 | 1 | 0.00015043 | 0 | 0.0023234 | 0.00019032 | 0.00011416 | 0.74726 | 0.020817 | 0 | 0.26114 | 0.058333 | 0 | 1
4334 | 1 | 0.00014493 | 0 | 0.002537 | 0.00021382 | 0.00011416 | 0.70062 | 0.02482 | 0 | 0.22851 | 0 | 0 | 0.87282
4335 | 1 | 0.00014003 | 0 | 0.0026501 | 0.00022322 | 0.00011416 | 0.58128 | 0.027222 | 0 | 0.20733 | 0 | 0 | 0.73566
4336 | 1 | 0.00014007 | 0 | 0.002634 | 0.00022322 | 0.00011416 | 0.36008 | 0.030424 | 0 | 0.26175 | 0.0083333 | 0 | 0.51293
4337 | 1 | 0.00014282 | 0 | 0.0025572 | 0.00016448 | 0.00011416 | 0.32442 | 0.038431 | 0 | 0.32919 | 0.0083333 | 0 | 0.34563
4338 | 1 | 0.00014932 | 0 | 0.0021683 | 0.00011748 | 0.00011416 | 0.16975 | 0.067254 | 0 | 0.30606 | 0.0083333 | 0 | 0.13318
4339 | 1 | 0.00016273 | 0 | 0.00088336 | 8.8113e-05 | 0.00011416 | 0.057613 | 0.091273 | 0 | 0.27417 | 0.0083333 | 0 | 0
4340 | 1 | 0.00016087 | 0 | 0 | 5.8742e-05 | 0.00011416 | 0.0089163 | 0.14091 | 0 | 0.23131 | 0.0083333 | 0 | 0
4341 | 1 | 0.00014907 | 0 | 0 | 3.7595e-05 | 0.00011416 | 0 | 0.20897 | 0 | 0.29912 | 0.0083333 | 0 | 0
4342 | 1 | 0.00015256 | 0 | 0 | 2.3497e-05 | 0.00011416 | 0 | 0.26821 | 0 | 0.2206 | 0.0083333 | 0 | 0
4343 | 1 | 0.00013749 | 0 | 0 | 9.3987e-06 | 0.00011416 | 0 | 0.28903 | 0 | 0.099099 | 0 | 0 | 0
4344 | 1 | 0.00011996 | 0 | 0 | 5.8742e-06 | 0.00011416 | 0 | 0.31305 | 0 | 0.090699 | 0 | 0 | 0
4345 | 1 | 0.00010838 | 0 | 0 | 2.3497e-06 | 0.00011416 | 0 | 0.28022 | 0 | 0.095934 | 0 | 0 | 0
4346 | 1 | 0.00010484 | 6.9181e-06 | 0 | 1.1748e-06 | 0.00011416 | 0 | 0.24339 | 0 | 0.081812 | 0 | 0 | 0
4347 | 1 | 0.00010332 | 1.4434e-05 | 0 | 1.4098e-05 | 0.00011416 | 0 | 0.21537 | 0 | 0.078524 | 0 | 0 | 0
4348 | 1 | 0.00010497 | 2.0079e-05 | 0 | 3.7595e-05 | 0.00011416 | 0.0013717 | 0.22418 | 0 | 0.10506 | 0 | 0 | 0
4349 | 1 | 0.00011128 | 1.0738e-07 | 0 | 9.3987e-05 | 0.00011416 | 0.033265 | 0.2506 | 0 | 0.11675 | 0 | 0 | 0
4350 | 1 | 0.00012378 | 0 | 0 | 0.0001821 | 0.00011416 | 0.12826 | 0.21457 | 0 | 0.094595 | 0 | 0 | 0
4351 | 1 | 0.00014559 | 0 | 0 | 0.0001586 | 0.00011416 | 0.28121 | 0.10889 | 0 | 0.25298 | 0 | 0 | 0.1388
4352 | 1 | 0.00015941 | 0 | 0.00059336 | 0.00014685 | 0.00011416 | 0.43621 | 0.047238 | 0 | 0.34648 | 0.0083333 | 0 | 0.3493
4353 | 1 | 0.00016049 | 0 | 0.0017721 | 0.00016448 | 0.00011416 | 0.56139 | 0.028022 | 0 | 0.49489 | 0.0083333 | 0 | 0.54511
4354 | 1 | 0.00015439 | 0 | 0.0025698 | 0.00018797 | 0.00011416 | 0.65569 | 0.032026 | 0 | 0.39615 | 0.016667 | 0 | 0.72959
4355 | 1 | 0.00015541 | 0 | 0.0031151 | 0.00020677 | 0.00011416 | 0.71879 | 0.040833 | 0 | 0.3354 | 0.058333 | 0 | 0.91055
4356 | 1 | 0.00014672 | 0 | 0.0034987 | 0.00018797 | 0.00011416 | 0.74211 | 0.064051 | 0 | 0.23192 | 0.066667 | 0 | 0.93681
4357 | 1 | 0.0001438 | 0 | 0.0037711 | 0.00019032 | 0.00011416 | 0.72599 | 0.080865 | 0 | 0.22267 | 0.05 | 0 | 0.95333
4358 | 1 | 0.00013752 | 0 | 0.0039358 | 0.00021382 | 0.00011416 | 0.67181 | 0.082466 | 0 | 0.18529 | 0.0083333 | 0 | 0.87963
4359 | 1 | 0.00013696 | 0 | 0.0039824 | 0.00022322 | 0.00011416 | 0.58505 | 0.072858 | 0 | 0.16679 | 0.0083333 | 0 | 0.75473
4360 | 1 | 0.00013971 | 0 | 0.0038945 | 0.00022322 | 0.00011416 | 0.46605 | 0.07446 | 0 | 0.16119 | 0.0083333 | 0 | 0.54495
4361 | 1 | 0.00014388 | 0 | 0.0037745 | 0.00016448 | 0.00011416 | 0.31516 | 0.077662 | 0 | 0.25578 | 0.0083333 | 0 | 0.34194
4362 | 1 | 0.00015117 | 0 | 0.0033367 | 0.00011748 | 0.00011416 | 0.16461 | 0.078463 | 0 | 0.34283 | 0 | 0 | 0.12091
4363 | 1 | 0.00015769 | 0 | 0.0021748 | 8.8113e-05 | 0.00011416 | 0.057956 | 0.080865 | 0 | 0.19345 | 0 | 0 | 0
4364 | 1 | 0.00015487 | 0 | 0.0010839 | 5.8742e-05 | 0.00011416 | 0.0092593 | 0.11769 | 0 | 0.16667 | 0 | 0 | 0
4365 | 1 | 0.00014842 | 0 | 0.00069767 | 3.7595e-05 | 0.00011416 | 0 | 0.20737 | 0 | 0.21305 | 0 | 0 | 0
4366 | 1 | 0.0001568 | 0 | 0.0003943 | 2.3497e-05 | 0.00011416 | 0 | 0.31145 | 0 | 0.21305 | 0 | 0 | 0
4367 | 1 | 0.00014626 | 0 | 0 | 9.3987e-06 | 0.00011416 | 0 | 0.3747 | 0 | 0.14074 | 0 | 0 | 0
4368 | 1 | 0.00013176 | 0 | 0 | 5.8742e-06 | 0.00011416 | 0 | 0.3795 | 0 | 0.093864 | 0 | 0 | 0
4369 | 1 | 0.00012243 | 0 | 0 | 2.3497e-06 | 0.00011416 | 0 | 0.32986 | 0 | 0.057219 | 0 | 0 | 0
4370 | 1 | 0.00011602 | 0 | 0 | 1.1748e-06 | 0.00011416 | 0 | 0.23619 | 0 | 0.056245 | 0 | 0 | 0
4371 | 1 | 0.00011512 | 0 | 0 | 1.4098e-05 | 0.00011416 | 0 | 0.19536 | 0 | 0.043949 | 0 | 0 | 0
4372 | 1 | 0.0001185 | 0 | 0 | 3.7595e-05 | 0.00011416 | 0.0013717 | 0.11769 | 0 | 0.067324 | 0 | 0 | 0
4373 | 1 | 0.00012322 | 0 | 0 | 9.3987e-05 | 0.00011416 | 0.034294 | 0.076061 | 0 | 0.090334 | 0 | 0 | 0
4374 | 1 | 0.00013413 | 0 | 0.0001173 | 0.0001821 | 0.00011416 | 0.11591 | 0.057646 | 0 | 0.12832 | 0 | 0 | 0
4375 | 1 | 0.00015346 | 0 | 0.00081802 | 0.0001586 | 0.00011416 | 0.24588 | 0.041633 | 0 | 0.24361 | 0 | 0 | 0.043758
4376 | 1 | 0.00016134 | 0 | 0.0017423 | 0.00014685 | 0.00011416 | 0.381 | 0.022418 | 0 | 0.29839 | 0.0083333 | 0 | 0.29746
4377 | 1 | 0.00016629 | 0 | 0.0025248 | 0.00016448 | 0.00011416 | 0.48628 | 0.02482 | 0 | 0.30509 | 0.0083333 | 0 | 0.22822
4378 | 1 | 0.00016427 | 0 | 0.0031651 | 0.00018797 | 0.00011416 | 0.50069 | 0.048839 | 0 | 0.30643 | 0.0083333 | 0 | 0.67863
4379 | 1 | 0.00016121 | 0 | 0.0036771 | 0.00020677 | 0.00011416 | 0.55384 | 0.048038 | 0 | 0.27624 | 0.025 | 0 | 0.1533
4380 | 1 | 0.00015301 | 0 | 0.0040447 | 0.00018797 | 0.00011416 | 0.54081 | 0.10328 | 0 | 0.18895 | 0.05 | 0 | 0.60576
4381 | 1 | 0.00015031 | 0 | 0.0042468 | 0.00019032 | 0.00011416 | 0.62723 | 0.14412 | 0 | 0.22279 | 0.025 | 0 | 0.05158
4382 | 1 | 0.00014447 | 0 | 0.0042815 | 0.00021382 | 0.00011416 | 0.56927 | 0.11769 | 0 | 0.20112 | 0.0083333 | 0 | 0.76415
4383 | 1 | 0.00014509 | 0 | 0.0041451 | 0.00022322 | 0.00011416 | 0.48388 | 0.096878 | 0 | 0.16691 | 0 | 0 | 0.64359
4384 | 1 | 0.00014424 | 0 | 0.0039258 | 0.00022322 | 0.00011416 | 0.35974 | 0.1217 | 0 | 0.18383 | 0 | 0 | 0.1861
4385 | 1 | 0.00015215 | 0 | 0.0035892 | 0.00016448 | 0.00011416 | 0.238 | 0.1217 | 0 | 0.20136 | 0 | 0 | 0.099896
4386 | 1 | 0.00015717 | 0 | 0.0030833 | 0.00011748 | 0.00011416 | 0.13615 | 0.098479 | 0 | 0.18846 | 0 | 0 | 0.055124
4387 | 1 | 0.00016457 | 0 | 0.0021836 | 8.8113e-05 | 0.00011416 | 0.061043 | 0.07526 | 0 | 0.1803 | 0 | 0 | 0
4388 | 1 | 0.00016267 | 0 | 0.0012219 | 5.8742e-05 | 0.00011416 | 0.011317 | 0.068855 | 0 | 0.16935 | 0 | 0 | 0
4389 | 1 | 0.00015262 | 0 | 0.00080007 | 3.7595e-05 | 0.00011416 | 0 | 0.076061 | 0 | 0.22413 | 0 | 0 | 0
4390 | 1 | 0.00015969 | 0 | 0.00050472 | 2.3497e-05 | 0.00011416 | 0 | 0.084868 | 0 | 0.25517 | 0 | 0 | 0
4391 | 1 | 0.00014769 | 0 | 0.00024071 | 9.3987e-06 | 0.00011416 | 0 | 0.070456 | 0 | 0.13282 | 0 | 0 | 0
4392 | 1 | 0.00013558 | 0 | 0 | 5.8742e-06 | 0.00011416 | 0 | 0.076861 | 0 | 0.082785 | 0 | 0 | 0
4393 | 1 | 0.00012412 | 0 | 0 | 2.3497e-06 | 0.00011416 | 0 | 0.085669 | 0 | 0.081446 | 0 | 0 | 0
4394 | 1 | 0.00011895 | 0 | 0 | 1.1748e-06 | 0.00011416 | 0 | 0.092074 | 0 | 0.063185 | 0 | 0 | 0
4395 | 1 | 0.00011838 | 0 | 0 | 1.4098e-05 | 0.00011416 | 0 | 0.095276 | 0 | 0.083272 | 0 | 0 | 0
4396 | 1 | 0.00011861 | 0 | 0 | 3.7595e-05 | 0.00011416 | 0.0010288 | 0.093675 | 0 | 0.1198 | 0 | 0 | 0
4397 | 1 | 0.00012333 | 0 | 0 | 9.3987e-05 | 0.00011416 | 0.033265 | 0.092874 | 0 | 0.12905 | 0.0083333 | 0 | 0
4398 | 1 | 0.00013727 | 0 | 0 | 0.0001821 | 0.00011416 | 0.11866 | 0.060849 | 0 | 0.19479 | 0.0083333 | 0 | 0
4399 | 1 | 0.00015998 | 0 | 0.00022466 | 0.0001586 | 0.00011416 | 0.25652 | 0.020817 | 0 | 0.27222 | 0.0083333 | 0 | 0.098536
4400 | 1 | 0.00016756 | 0 | 0.001121 | 0.00014685 | 0.00011416 | 0.41152 | 0.020016 | 0 | 0.35147 | 0.0083333 | 0 | 0.30141
4401 | 1 | 0.00016746 | 0 | 0.0022114 | 0.00016448 | 0.00011416 | 0.54218 | 0.025621 | 0 | 0.32627 | 0.0083333 | 0 | 0.51559
4402 | 1 | 0.00016214 | 0 | 0.0031047 | 0.00018797 | 0.00011416 | 0.63923 | 0.013611 | 0 | 0.42099 | 0.0083333 | 0 | 0.70274
4403 | 1 | 0.00016277 | 0 | 0.0036908 | 0.00020677 | 0.00011416 | 0.69479 | 0.01281 | 0 | 0.33686 | 0.016667 | 0 | 0.89512
4404 | 1 | 0.00015355 | 0 | 0.004071 | 0.00018797 | 0.00011416 | 0.6989 | 0.014412 | 0 | 0.299 | 0.016667 | 0 | 0.95333
4405 | 1 | 0.00015422 | 0 | 0.0042376 | 0.00019032 | 0.00011416 | 0.69067 | 0.023219 | 0 | 0.27904 | 0.016667 | 0 | 0.87402
4406 | 1 | 0.00014952 | 0 | 0.0042227 | 0.00021382 | 0.00011416 | 0.65466 | 0.036829 | 0 | 0.27453 | 0.033333 | 0 | 0.86587
4407 | 1 | 0.00014696 | 0 | 0.0041849 | 0.00022322 | 0.00011416 | 0.56447 | 0.047238 | 0 | 0.31885 | 0.05 | 0 | 0.74284
4408 | 1 | 0.00014499 | 0 | 0.0041677 | 0.00022322 | 0.00011416 | 0.43278 | 0.063251 | 0 | 0.34977 | 0.033333 | 0 | 0.53614
4409 | 1 | 0.00014546 | 0 | 0.004165 | 0.00016448 | 0.00011416 | 0.28121 | 0.084868 | 0 | 0.29851 | 0.0083333 | 0 | 0.33724
4410 | 1 | 0.00014819 | 0 | 0.0038765 | 0.00011748 | 0.00011416 | 0.15055 | 0.10649 | 0 | 0.25152 | 0.0083333 | 0 | 0.058121
4411 | 1 | 0.00015477 | 0 | 0.0028388 | 8.8113e-05 | 0.00011416 | 0.062071 | 0.14492 | 0 | 0.19905 | 0.0083333 | 0 | 0
4412 | 1 | 0.00015331 | 0 | 0.001795 | 5.8742e-05 | 0.00011416 | 0.0078875 | 0.20416 | 0 | 0.13526 | 0 | 0 | 0
4413 | 1 | 0.00014414 | 0 | 0.0013147 | 3.7595e-05 | 0.00011416 | 0 | 0.29864 | 0 | 0.20258 | 0 | 0 | 0
4414 | 1 | 0.00014982 | 0 | 0.0010358 | 2.3497e-05 | 0.00011416 | 0 | 0.35869 | 0 | 0.23582 | 0 | 0 | 0
4415 | 1 | 0.00014033 | 0 | 0.00078058 | 9.3987e-06 | 0.00011416 | 0 | 0.33227 | 0 | 0.29231 | 0 | 0 | 0
4416 | 1 | 0.00012752 | 0 | 0.00059031 | 5.8742e-06 | 0.00011416 | 0 | 0.33387 | 0 | 0.13696 | 0 | 0 | 0
4417 | 1 | 0.00011961 | 0 | 0.00044053 | 2.3497e-06 | 0.00011416 | 0 | 0.36029 | 0 | 0.07609 | 0 | 0 | 0
4418 | 1 | 0.00011493 | 0 | 0.0003049 | 1.1748e-06 | 0.00011416 | 0 | 0.34828 | 0 | 0.054906 | 0 | 0 | 0
4419 | 1 | 0.00011082 | 0 | 0.00018149 | 1.4098e-05 | 0.00011416 | 0 | 0.31865 | 0 | 0.043706 | 0 | 0 | 0
4420 | 1 | 0.00011316 | 0 | 1.7193e-05 | 3.7595e-05 | 0.00011416 | 0.0010288 | 0.29063 | 0 | 0.029462 | 0 | 0 | 0
4421 | 1 | 0.00010995 | 0 | 0 | 9.3987e-05 | 0.00011416 | 0.035665 | 0.26261 | 0 | 0.046628 | 0 | 0 | 0
4422 | 1 | 0.00010331 | 0 | 0.00033393 | 0.0001821 | 0.00011416 | 0.10391 | 0.18255 | 0 | 0.048089 | 0 | 0 | 0
4423 | 1 | 0.00010641 | 0 | 0.0010981 | 0.0001586 | 0.00011416 | 0.23937 | 0.088871 | 0 | 0.10397 | 0.0083333 | 0 | 0.09233
4424 | 1 | 0.0001102 | 0 | 0.0020857 | 0.00014685 | 0.00011416 | 0.40706 | 0.057646 | 0 | 0.1523 | 0.0083333 | 0 | 0.30634
4425 | 1 | 0.00010847 | 0 | 0.0032411 | 0.00016448 | 0.00011416 | 0.54081 | 0.056845 | 0 | 0.21171 | 0.0083333 | 0 | 0.51505
4426 | 1 | 0.00010516 | 0 | 0.0040286 | 0.00018797 | 0.00011416 | 0.6238 | 0.068855 | 0 | 0.23509 | 0.0083333 | 0 | 0.70229
4427 | 1 | 0.0001054 | 0 | 0.004502 | 0.00020677 | 0.00011416 | 0.6118 | 0.096077 | 0 | 0.19515 | 0.0083333 | 0 | 0.83507
4428 | 1 | 0.00010154 | 0 | 0.004826 | 0.00018797 | 0.00011416 | 0.6358 | 0.076061 | 0 | 0.16594 | 0.0083333 | 0 | 0.82699
4429 | 1 | 9.099e-05 | 0 | 0.0050262 | 0.00019032 | 0.00011416 | 0.59122 | 0.058447 | 0 | 0.14 | 0.0083333 | 0 | 0.6067
4430 | 1 | 8.9758e-05 | 0 | 0.0050969 | 0.00021382 | 0.00011416 | 0.55933 | 0.052042 | 0 | 0.10993 | 0.0083333 | 0 | 0.69736
4431 | 1 | 9.8205e-05 | 0 | 0.0049884 | 0.00022322 | 0.00011416 | 0.45439 | 0.063251 | 0 | 0.091551 | 0.0083333 | 0 | 0.11576
4432 | 1 | 9.5197e-05 | 0 | 0.0045941 | 0.00022322 | 0.00011416 | 0.30933 | 0.072858 | 0 | 0.12978 | 0.0083333 | 0 | 0
4433 | 1 | 0.00011093 | 0 | 0.0038349 | 0.00016448 | 0.00011416 | 0.20782 | 0.072858 | 0 | 0.21853 | 0.0083333 | 0 | 0.0052817
4434 | 1 | 0.00012322 | 0 | 0.0030127 | 0.00011748 | 0.00011416 | 0.12757 | 0.066453 | 0 | 0.33248 | 0.0083333 | 0 | 0.0044906
4435 | 1 | 0.00012477 | 0 | 0.0022802 | 8.8113e-05 | 0.00011416 | 0.056927 | 0.084868 | 0 | 0.28938 | 0.0083333 | 0 | 0
4436 | 1 | 0.00012557 | 0 | 0.0014129 | 5.8742e-05 | 0.00011416 | 0.014403 | 0.090472 | 0 | 0.25505 | 0 | 0 | 0
4437 | 1 | 0.00012881 | 0 | 0.00097544 | 3.7595e-05 | 0.00011416 | 0 | 0.094476 | 0 | 0.33869 | 0 | 0 | 0
4438 | 1 | 0.00013728 | 0 | 0.00071104 | 2.3497e-05 | 0.00011416 | 0 | 0.099279 | 0 | 0.3936 | 0 | 0 | 0
4439 | 1 | 0.00013038 | 0 | 0.00043022 | 9.3987e-06 | 0.00011416 | 0 | 0.060048 | 0 | 0.24836 | 0 | 0 | 0
4440 | 1 | 0.00012178 | 0 | 0.00013984 | 5.8742e-06 | 0.00011416 | 0 | 0.046437 | 0 | 0.1187 | 0.0083333 | 0 | 0
4441 | 1 | 0.00011423 | 0 | 0 | 2.3497e-06 | 0.00011416 | 0 | 0.036029 | 0 | 0.10056 | 0.0083333 | 0 | 0
4442 | 1 | 0.00010681 | 0 | 0 | 1.1748e-06 | 0.00011416 | 0 | 0.034428 | 0 | 0.054298 | 0.0083333 | 0 | 0
4443 | 1 | 0.00010388 | 0 | 0 | 1.4098e-05 | 0.00011416 | 0 | 0.031225 | 0 | 0.030071 | 0.016667 | 0 | 0
4444 | 1 | 0.00010321 | 0 | 0 | 3.7595e-05 | 0.00011416 | 0.00034294 | 0.030424 | 0 | 0.039445 | 0.016667 | 0 | 0
4445 | 1 | 9.9388e-05 | 0 | 0 | 9.3987e-05 | 0.00011416 | 0.030521 | 0.045637 | 0 | 0.038958 | 0.016667 | 0 | 0
4446 | 1 | 9.2869e-05 | 0 | 0 | 0.0001821 | 0.00011416 | 0.10665 | 0.027222 | 0 | 0.04261 | 0.016667 | 0 | 0
4447 | 1 | 9.3666e-05 | 0 | 0.00075804 | 0.0001586 | 0.00011416 | 0.22119 | 0.016013 | 0 | 0.058559 | 0.016667 | 0 | 0.033228
4448 | 1 | 9.1892e-05 | 0 | 0.0019536 | 0.00014685 | 0.00011416 | 0.34431 | 0.0064051 | 0 | 0.078768 | 0.016667 | 0 | 0.30574
4449 | 1 | 9.4747e-05 | 0 | 0.0025064 | 0.00016448 | 0.00011416 | 0.45713 | 0.0072058 | 0 | 0.096542 | 0.016667 | 0 | 0.49602
4450 | 1 | 9.3618e-05 | 0 | 0.0027204 | 0.00018797 | 0.00011416 | 0.50926 | 0.0088071 | 0 | 0.14646 | 0.016667 | 0 | 0.5961
4451 | 1 | 9.5813e-05 | 0 | 0.0030463 | 0.00020677 | 0.00011416 | 0.42593 | 0.030424 | 0 | 0.20879 | 0.016667 | 0 | 0
4452 | 1 | 9.1846e-05 | 0 | 0.0035598 | 0.00018797 | 0.00011416 | 0.3251 | 0.091273 | 0 | 0.12515 | 0.025 | 0 | 0.23266
4453 | 1 | 8.3975e-05 | 0 | 0.0038685 | 0.00019032 | 0.00011416 | 0.32099 | 0.27462 | 0 | 0.042732 | 0.025 | 0 | 0.10842
4454 | 1 | 8.4048e-05 | 0 | 0.0039201 | 0.00021382 | 0.00011416 | 0.34774 | 0.3739 | 0 | 0.043341 | 0.025 | 0 | 0.28772
4455 | 1 | 8.5884e-05 | 0 | 0.0034891 | 0.00022322 | 0.00011416 | 0.30418 | 0.32586 | 0 | 0.075116 | 0.025 | 0 | 0.027545
4456 | 1 | 7.0202e-05 | 0 | 0.0034597 | 0.00022322 | 0.00011416 | 0.31584 | 0.16974 | 0 | 0.1243 | 0.025 | 0 | 0.19123
4457 | 1 | 7.6457e-05 | 0 | 0.0029775 | 0.00016448 | 0.00011416 | 0.23457 | 0.091273 | 0 | 0.15936 | 0.025 | 0 | 0.0097054
4458 | 1 | 9.5181e-05 | 0 | 0.001986 | 0.00011748 | 0.00011416 | 0.1142 | 0.064051 | 0 | 0.1562 | 0.025 | 0 | 0
4459 | 1 | 0.00011367 | 0 | 0.00091278 | 8.8113e-05 | 0.00011416 | 0.055556 | 0.090472 | 0 | 0.20149 | 0.025 | 0 | 0
4460 | 1 | 0.00012322 | 0 | 0 | 5.8742e-05 | 0.00011416 | 0.012689 | 0.1249 | 0 | 0.24105 | 0.025 | 0 | 0
4461 | 1 | 0.00012457 | 0 | 0 | 3.7595e-05 | 0.00011416 | 0 | 0.16093 | 0 | 0.31592 | 0.025 | 0 | 0
4462 | 1 | 0.000133 | 0 | 0 | 2.3497e-05 | 0.00011416 | 0 | 0.18975 | 0 | 0.25152 | 0.016667 | 0 | 0
4463 | 1 | 0.00012547 | 0 | 0 | 9.3987e-06 | 0.00011416 | 0 | 0.20016 | 0 | 0.145 | 0 | 0 | 0
4464 | 1 | 0.00011243 | 0 | 0 | 5.8742e-06 | 0.00011416 | 0 | 0.20096 | 0 | 0.097151 | 0 | 0 | 0
4465 | 1 | 0.00010219 | 4.249e-06 | 0 | 2.3497e-06 | 0.00011416 | 0 | 0.19215 | 0 | 0.075359 | 0 | 0 | 0
4466 | 1 | 9.7071e-05 | 1.9021e-05 | 0 | 1.1748e-06 | 0.00011416 | 0 | 0.19376 | 0 | 0.066107 | 0 | 0 | 0
4467 | 1 | 9.3119e-05 | 3.4161e-05 | 0 | 1.4098e-05 | 0.00011416 | 0 | 0.17854 | 0 | 0.076698 | 0 | 0 | 0
4468 | 1 | 9.5017e-05 | 4.8672e-05 | 0 | 3.7595e-05 | 0.00011416 | 0.0010288 | 0.16013 | 0 | 0.087899 | 0 | 0 | 0
4469 | 1 | 0.00010344 | 3.729e-05 | 0 | 9.3987e-05 | 0.00011416 | 0.03738 | 0.11449 | 0 | 0.11152 | 0 | 0 | 0
4470 | 1 | 0.00012144 | 1.6137e-05 | 0 | 0.0001821 | 0.00011416 | 0.13066 | 0.082466 | 0 | 0.15595 | 0 | 0 | 0
4471 | 1 | 0.00015121 | 0 | 0 | 0.0001586 | 0.00011416 | 0.26886 | 0.051241 | 0 | 0.2318 | 0 | 0 | 0.10459
4472 | 1 | 0.00016795 | 0 | 0 | 0.00014685 | 0.00011416 | 0.4321 | 0.040032 | 0 | 0.31349 | 0.0083333 | 0 | 0.24265
4473 | 1 | 0.0001729 | 0 | 0 | 0.00016448 | 0.00011416 | 0.58573 | 0.040032 | 0 | 0.25615 | 0.0083333 | 0 | 0.53159
4474 | 1 | 0.00016901 | 0 | 0.00023268 | 0.00018797 | 0.00011416 | 0.69342 | 0.038431 | 0 | 0.31081 | 0.0083333 | 0 | 0.73927
4475 | 1 | 0.0001696 | 0 | 0.00072747 | 0.00020677 | 0.00011416 | 0.6869 | 0.044035 | 0 | 0.36937 | 0.0083333 | 0 | 0.80524
4476 | 1 | 0.00016107 | 0 | 0.0011416 | 0.00018797 | 0.00011416 | 0.64952 | 0.05044 | 0 | 0.34161 | 0.0083333 | 0 | 0.49933
4477 | 1 | 0.00015583 | 0 | 0.0014813 | 0.00019032 | 0.00011416 | 0.65706 | 0.043235 | 0 | 0.35768 | 0.0083333 | 0 | 0.42435
4478 | 1 | 0.00015286 | 0 | 0.0017002 | 0.00021382 | 0.00011416 | 0.6142 | 0.03763 | 0 | 0.23606 | 0.0083333 | 0 | 0.56055
4479 | 1 | 0.00014954 | 0 | 0.0017896 | 0.00022322 | 0.00011416 | 0.54527 | 0.026421 | 0 | 0.21573 | 0.0083333 | 0 | 0.61042
4480 | 1 | 0.0001483 | 0 | 0.0017774 | 0.00022322 | 0.00011416 | 0.45576 | 0.016813 | 0 | 0.33455 | 0 | 0 | 0.56634
4481 | 1 | 0.00015261 | 0 | 0.0016666 | 0.00016448 | 0.00011416 | 0.32647 | 0.01201 | 0 | 0.40236 | 0 | 0 | 0.35024
4482 | 1 | 0.00015853 | 0 | 0.0014332 | 0.00011748 | 0.00011416 | 0.1701 | 0.010408 | 0 | 0.50767 | 0 | 0 | 0.12667
4483 | 1 | 0.00016352 | 0 | 0.00093073 | 8.8113e-05 | 0.00011416 | 0.056927 | 0.0080064 | 0 | 0.44449 | 0 | 0 | 0
4484 | 1 | 0.00015673 | 0 | 0.00048447 | 5.8742e-05 | 0.00011416 | 0.0078875 | 0.01281 | 0 | 0.41259 | 0 | 0 | 0
4485 | 1 | 0.00015087 | 0 | 0 | 3.7595e-05 | 0.00011416 | 0 | 0.028022 | 0 | 0.35573 | 0 | 0 | 0
4486 | 1 | 0.00015649 | 0 | 0 | 2.3497e-05 | 0.00011416 | 0 | 0.043235 | 0 | 0.30424 | 0 | 0 | 0
4487 | 1 | 0.00014098 | 0 | 0 | 9.3987e-06 | 0.00011416 | 0 | 0.064852 | 0 | 0.14061 | 0 | 0 | 0
4488 | 1 | 0.00012502 | 0 | 0 | 5.8742e-06 | 0.00011416 | 0 | 0.11609 | 0 | 0.10105 | 0 | 0 | 0
4489 | 1 | 0.00011321 | 0 | 0 | 2.3497e-06 | 0.00011416 | 0 | 0.18655 | 0 | 0.12272 | 0 | 0 | 0
4490 | 1 | 0.00010876 | 3.39e-06 | 0 | 1.1748e-06 | 0.00011416 | 0 | 0.22658 | 0 | 0.088507 | 0 | 0 | 0
4491 | 1 | 0.0001072 | 1.1719e-05 | 0 | 1.4098e-05 | 0.00011416 | 0 | 0.29303 | 0 | 0.068542 | 0 | 0 | 0
4492 | 1 | 0.00010917 | 1.7456e-05 | 0 | 3.7595e-05 | 0.00011416 | 0.00068587 | 0.30024 | 0 | 0.10397 | 0 | 0 | 0
4493 | 1 | 0.00011692 | 0 | 0 | 9.3987e-05 | 0.00011416 | 0.036008 | 0.26341 | 0 | 0.1523 | 0.0083333 | 0 | 0
4494 | 1 | 0.0001249 | 0 | 0 | 0.0001821 | 0.00011416 | 0.12106 | 0.23299 | 0 | 0.19637 | 0.0083333 | 0 | 0
4495 | 1 | 0.00015087 | 0 | 0 | 0.0001586 | 0.00011416 | 0.23422 | 0.18175 | 0 | 0.28013 | 0.0083333 | 0 | 0.00061286
4496 | 1 | 0.00016163 | 0 | 0.00077408 | 0.00014685 | 0.00011416 | 0.29321 | 0.099279 | 0 | 0.41502 | 0.0083333 | 0 | 0.014954
4497 | 1 | 0.00015807 | 0 | 0.0019096 | 0.00016448 | 0.00011416 | 0.30281 | 0.055244 | 0 | 0.48247 | 0.0083333 | 0 | 0.025138
4498 | 1 | 0.00015946 | 0 | 0.0028296 | 0.00018797 | 0.00011416 | 0.31276 | 0.060048 | 0 | 0.50548 | 0.0083333 | 0 | 0.0070757
4499 | 1 | 0.00016108 | 0 | 0.0033703 | 0.00020677 | 0.00011416 | 0.25652 | 0.094476 | 0 | 0.45776 | 0.016667 | 0 | 0.17006
4500 | 1 | 0.00015198 | 0 | 0.0036664 | 0.00018797 | 0.00011416 | 0.29355 | 0.10568 | 0 | 0.37278 | 0.025 | 0 | 0.14391
4501 | 1 | 0.00016042 | 0 | 0.0036186 | 0.00019032 | 0.00011416 | 0.369 | 0.16493 | 0 | 0.4048 | 0.016667 | 0 | 0.082758
4502 | 1 | 0.00016763 | 0 | 0.0027628 | 0.00021382 | 0.00011416 | 0.25789 | 0.21697 | 0 | 0.26272 | 0.0083333 | 0 | 0.012068
4503 | 1 | 0.00017115 | 0 | 0.0018214 | 0.00022322 | 0.00011416 | 0.21433 | 0.31785 | 0 | 0.24069 | 0.0083333 | 0 | 0.011511
4504 | 1 | 0.00017671 | 0 | 0.0011879 | 0.00022322 | 0.00011416 | 0.24554 | 0.28503 | 0 | 0.23277 | 0.0083333 | 0 | 0.1234
4505 | 1 | 0.00017582 | 0 | 0.00086616 | 0.00016448 | 0.00011416 | 0.22737 | 0.27542 | 0 | 0.22608 | 0.0083333 | 0 | 0
4506 | 1 | 0.00016862 | 0 | 0.00070111 | 0.00011748 | 0.00011416 | 0.14506 | 0.31865 | 0 | 0.20307 | 0.0083333 | 0 | 0.060183
4507 | 1 | 0.00016402 | 0 | 0.00024911 | 8.8113e-05 | 0.00011416 | 0.052469 | 0.29464 | 0 | 0.19808 | 0.0083333 | 0 | 0
4508 | 1 | 0.0001557 | 0 | 0 | 5.8742e-05 | 0.00011416 | 0.0072017 | 0.35789 | 0 | 0.13307 | 0.0083333 | 0 | 0
4509 | 1 | 0.00014547 | 0 | 0 | 3.7595e-05 | 0.00011416 | 0 | 0.33947 | 0 | 0.12308 | 0 | 0 | 0
4510 | 1 | 0.00015031 | 0 | 0 | 2.3497e-05 | 0.00011416 | 0 | 0.41793 | 0 | 0.13039 | 0 | 0 | 0
4511 | 1 | 0.00012681 | 0 | 0 | 9.3987e-06 | 0.00011416 | 0 | 0.45556 | 0 | 0.13002 | 0 | 0 | 0
4512 | 1 | 0.00011361 | 3.298e-06 | 0 | 5.8742e-06 | 0.00011416 | 0 | 0.494 | 0 | 0.11955 | 0 | 0 | 0
4513 | 1 | 0.00010086 | 2.7596e-05 | 0 | 2.3497e-06 | 0.00011416 | 0 | 0.54363 | 0 | 0.16922 | 0 | 0 | 0
4514 | 1 | 9.4603e-05 | 4.4868e-05 | 0 | 1.1748e-06 | 0.00011416 | 0 | 0.51081 | 0 | 0.081812 | 0 | 0 | 0
4515 | 1 | 9.1486e-05 | 5.6143e-05 | 0 | 1.4098e-05 | 0.00011416 | 0 | 0.46037 | 0 | 0.052593 | 0 | 0 | 0
4516 | 1 | 9.1619e-05 | 6.5055e-05 | 0 | 3.7595e-05 | 0.00011416 | 0.00034294 | 0.41954 | 0 | 0.078403 | 0 | 0 | 0
4517 | 1 | 0.0001021 | 6.1297e-05 | 0 | 9.3987e-05 | 0.00011416 | 0.030864 | 0.41954 | 0 | 0.10616 | 0 | 0 | 0
4518 | 1 | 0.00011155 | 4.0205e-05 | 0 | 0.0001821 | 0.00011416 | 0.086763 | 0.43155 | 0 | 0.17397 | 0 | 0 | 0
4519 | 1 | 0.00014403 | 1.4925e-05 | 0 | 0.0001586 | 0.00011416 | 0.15021 | 0.45637 | 0 | 0.25006 | 0.0083333 | 0 | 0.0043123
4520 | 1 | 0.00016425 | 0 | 0 | 0.00014685 | 0.00011416 | 0.19204 | 0.50761 | 0 | 0.2391 | 0.0083333 | 0 | 0.001872
4521 | 1 | 0.00016807 | 0 | 0 | 0.00016448 | 0.00011416 | 0.22599 | 0.52282 | 0 | 0.20599 | 0.0083333 | 0 | 0.017517
4522 | 1 | 0.00016942 | 0 | 0 | 0.00018797 | 0.00011416 | 0.22977 | 0.54123 | 0 | 0.17312 | 0.0083333 | 0 | 0.0059057
4523 | 1 | 0.00017313 | 0 | 0 | 0.00020677 | 0.00011416 | 0.26989 | 0.54043 | 0 | 0.22559 | 0.016667 | 0 | 0
4524 | 1 | 0.00016672 | 0 | 0 | 0.00018797 | 0.00011416 | 0.3299 | 0.57086 | 0 | 0.22571 | 0.025 | 0 | 0
4525 | 1 | 0.00017133 | 0 | 0 | 0.00019032 | 0.00011416 | 0.3323 | 0.55564 | 0 | 0.22437 | 0.016667 | 0 | 0
4526 | 1 | 0.00016627 | 0 | 0 | 0.00021382 | 0.00011416 | 0.32819 | 0.53883 | 0 | 0.15863 | 0.0083333 | 0 | 0
4527 | 1 | 0.0001611 | 0 | 0 | 0.00022322 | 0.00011416 | 0.2644 | 0.52842 | 0 | 0.17507 | 0.0083333 | 0 | 0.012692
4528 | 1 | 0.00016492 | 0 | 0 | 0.00022322 | 0.00011416 | 0.20576 | 0.48679 | 0 | 0.18712 | 0.0083333 | 0 | 0
4529 | 1 | 0.00016042 | 0 | 0 | 0.00016448 | 0.00011416 | 0.16941 | 0.40753 | 0 | 0.19929 | 0.016667 | 0 | 0.011555
4530 | 1 | 0.00016233 | 0 | 0 | 0.00011748 | 0.00011416 | 0.090535 | 0.35468 | 0 | 0.21914 | 0.016667 | 0 | 0
4531 | 1 | 0.00015863 | 0 | 0 | 8.8113e-05 | 0.00011416 | 0.036008 | 0.28743 | 0 | 0.1394 | 0.0083333 | 0 | 0
4532 | 1 | 0.000146 | 1.221e-05 | 0 | 5.8742e-05 | 0.00011416 | 0.0034294 | 0.31865 | 0 | 0.12637 | 0.0083333 | 0 | 0
4533 | 1 | 0.00013546 | 2.4098e-05 | 0 | 3.7595e-05 | 0.00011416 | 0 | 0.30985 | 0 | 0.26577 | 0.0083333 | 0 | 0
4534 | 1 | 0.00013654 | 3.1584e-05 | 0 | 2.3497e-05 | 0.00011416 | 0 | 0.29223 | 0 | 0.2833 | 0.0083333 | 0 | 0
4535 | 1 | 0.00012065 | 4.0818e-05 | 0 | 9.3987e-06 | 0.00011416 | 0 | 0.24259 | 0 | 0.16131 | 0.0083333 | 0 | 0
4536 | 1 | 0.0001043 | 4.9516e-05 | 0 | 5.8742e-06 | 0.00011416 | 0 | 0.19776 | 0 | 0.11614 | 0.0083333 | 0 | 0
4537 | 1 | 9.6783e-05 | 5.6066e-05 | 0 | 2.3497e-06 | 0.00011416 | 0 | 0.15612 | 0 | 0.08242 | 0.0083333 | 0 | 0
4538 | 1 | 9.1431e-05 | 5.9441e-05 | 0 | 1.1748e-06 | 0.00011416 | 0 | 0.11129 | 0 | 0.057585 | 0.0083333 | 0 | 0
4539 | 1 | 8.8464e-05 | 6.0284e-05 | 0 | 1.4098e-05 | 0.00011416 | 0 | 0.083267 | 0 | 0.058802 | 0.0083333 | 0 | 0
4540 | 1 | 9.1947e-05 | 6.1496e-05 | 0 | 3.7595e-05 | 0.00011416 | 0.00068587 | 0.071257 | 0 | 0.073898 | 0 | 0 | 0
4541 | 1 | 9.8385e-05 | 5.8321e-05 | 0 | 9.3987e-05 | 0.00011416 | 0.024691 | 0.059247 | 0 | 0.14074 | 0 | 0 | 0
4542 | 1 | 0.00010826 | 4.8764e-05 | 0 | 0.0001821 | 0.00011416 | 0.093278 | 0.056845 | 0 | 0.20015 | 0 | 0 | 0
4543 | 1 | 0.00013679 | 3.5664e-05 | 0 | 0.0001586 | 0.00011416 | 0.20165 | 0.068855 | 0 | 0.25785 | 0 | 0 | 0.022163
4544 | 1 | 0.00016257 | 1.6199e-05 | 0 | 0.00014685 | 0.00011416 | 0.27092 | 0.07526 | 0 | 0.25554 | 0.0083333 | 0 | 0.023433
4545 | 1 | 0.00018257 | 0 | 0 | 0.00016448 | 0.00011416 | 0.36077 | 0.11769 | 0 | 0.24361 | 0.025 | 0 | 0.26756
4546 | 1 | 0.00018459 | 0 | 0 | 0.00018797 | 0.00011416 | 0.41975 | 0.15693 | 0 | 0.23107 | 0.033333 | 0 | 0.52966
4547 | 1 | 0.00018785 | 0 | 0 | 0.00020677 | 0.00011416 | 0.53018 | 0.15132 | 0 | 0.21609 | 0.025 | 0 | 0.52393
4548 | 1 | 0.00018088 | 0 | 0 | 0.00018797 | 0.00011416 | 0.57613 | 0.1249 | 0 | 0.16788 | 0.0083333 | 0 | 0.58101
4549 | 1 | 0.00017211 | 0 | 0 | 0.00019032 | 0.00011416 | 0.59636 | 0.11529 | 0 | 0.15315 | 0.0083333 | 0 | 0.1276
4550 | 1 | 0.00016312 | 0 | 0 | 0.00021382 | 0.00011416 | 0.57613 | 0.11689 | 0 | 0.15802 | 0.0083333 | 0 | 0.0036326
4551 | 1 | 0.00015806 | 0 | 0 | 0.00022322 | 0.00011416 | 0.54081 | 0.10809 | 0 | 0.16009 | 0.0083333 | 0 | 0.09243
4552 | 1 | 0.00015435 | 0 | 0 | 0.00022322 | 0.00011416 | 0.44993 | 0.10408 | 0 | 0.14195 | 0 | 0 | 0.094257
4553 | 1 | 0.0001584 | 0 | 0 | 0.00016448 | 0.00011416 | 0.31859 | 0.094476 | 0 | 0.21549 | 0 | 0 | 0.071314
4554 | 1 | 0.00016087 | 0 | 0 | 0.00011748 | 0.00011416 | 0.17867 | 0.084868 | 0 | 0.31276 | 0 | 0 | 0.10933
4555 | 1 | 0.00015739 | 0 | 0 | 8.8113e-05 | 0.00011416 | 0.061728 | 0.064051 | 0 | 0.25944 | 0 | 0 | 0
4556 | 1 | 0.00014359 | 1.9128e-05 | 0 | 5.8742e-05 | 0.00011416 | 0.0092593 | 0.066453 | 0 | 0.20562 | 0 | 0 | 0
4557 | 1 | 0.00013108 | 4.6341e-05 | 0 | 3.7595e-05 | 0.00011416 | 0 | 0.067254 | 0 | 0.29133 | 0 | 0 | 0
4558 | 1 | 0.00013434 | 6.079e-05 | 0 | 2.3497e-05 | 0.00011416 | 0 | 0.054444 | 0 | 0.38507 | 0 | 0 | 0
4559 | 1 | 0.00011963 | 7.3952e-05 | 0 | 9.3987e-06 | 0.00011416 | 0 | 0.036829 | 0 | 0.15364 | 0 | 0 | 0
4560 | 1 | 0.00010123 | 8.6392e-05 | 0 | 5.8742e-06 | 0.00011416 | 0 | 0.048038 | 0 | 0.12272 | 0 | 0 | 0
4561 | 1 | 8.7604e-05 | 9.9185e-05 | 0 | 2.3497e-06 | 0.00011416 | 0 | 0.060048 | 0 | 0.11687 | 0 | 0 | 0
4562 | 1 | 8.3145e-05 | 0.00010982 | 0 | 1.1748e-06 | 0.00011416 | 0 | 0.048839 | 0 | 0.046262 | 0 | 0 | 0
4563 | 1 | 8.3116e-05 | 0.00011779 | 0 | 1.4098e-05 | 0.00011416 | 0 | 0.056045 | 0 | 0.051376 | 0.0083333 | 0 | 0
4564 | 1 | 8.5457e-05 | 0.00012391 | 0 | 3.7595e-05 | 0.00011416 | 0.00034294 | 0.072058 | 0 | 0.061846 | 0.0083333 | 0 | 0
4565 | 1 | 9.767e-05 | 0.00010307 | 0 | 9.3987e-05 | 0.00011416 | 0.030864 | 0.084868 | 0 | 0.10774 | 0.0083333 | 0 | 0
4566 | 1 | 0.00010934 | 7.0654e-05 | 0 | 0.0001821 | 0.00011416 | 0.12826 | 0.079263 | 0 | 0.18663 | 0.0083333 | 0 | 0
4567 | 1 | 0.00013925 | 2.913e-05 | 0 | 0.0001586 | 0.00011416 | 0.28841 | 0.033627 | 0 | 0.26747 | 0.0083333 | 0 | 0.11954
4568 | 1 | 0.00015874 | 0 | 0 | 0.00014685 | 0.00011416 | 0.45988 | 0.015212 | 0 | 0.30606 | 0.0083333 | 0 | 0.34
4569 | 1 | 0.00016604 | 0 | 0 | 0.00016448 | 0.00011416 | 0.60151 | 0.025621 | 0 | 0.34502 | 0.0083333 | 0 | 0.53827
4570 | 1 | 0.00016694 | 0 | 0 | 0.00018797 | 0.00011416 | 0.70576 | 0.018415 | 0 | 0.3326 | 0.0083333 | 0 | 0.71172
4571 | 1 | 0.00017324 | 0 | 0 | 0.00020677 | 0.00011416 | 0.76509 | 0.0080064 | 0 | 0.30667 | 0.0083333 | 0 | 0.90815
4572 | 1 | 0.00016497 | 0 | 0.00039812 | 0.00018797 | 0.00011416 | 0.78052 | 0.0056045 | 0 | 0.25189 | 0.016667 | 0 | 0.90462
4573 | 1 | 0.0001595 | 0 | 0.00086846 | 0.00019032 | 0.00011416 | 0.76303 | 0.0048038 | 0 | 0.26065 | 0.016667 | 0 | 0.907
4574 | 1 | 0.00015103 | 0 | 0.0012047 | 0.00021382 | 0.00011416 | 0.7085 | 0.0080064 | 0 | 0.19394 | 0.016667 | 0 | 0.85273
4575 | 1 | 0.00014701 | 0 | 0.0014041 | 0.00022322 | 0.00011416 | 0.6214 | 0.01201 | 0 | 0.16131 | 0.0083333 | 0 | 0.73275
4576 | 1 | 0.00014505 | 0 | 0.0014561 | 0.00022322 | 0.00011416 | 0.49657 | 0.020016 | 0 | 0.19589 | 0.0083333 | 0 | 0.54876
4577 | 1 | 0.00015016 | 0 | 0.0013327 | 0.00016448 | 0.00011416 | 0.33848 | 0.02482 | 0 | 0.21963 | 0.0083333 | 0 | 0.34508
4578 | 1 | 0.00015402 | 0 | 0.00097238 | 0.00011748 | 0.00011416 | 0.17284 | 0.043235 | 0 | 0.25116 | 0.0083333 | 0 | 0.12472
4579 | 1 | 0.00016357 | 0 | 0 | 8.8113e-05 | 0.00011416 | 0.056927 | 0.090472 | 0 | 0.23996 | 0 | 0 | 0
4580 | 1 | 0.00015064 | 0 | 0 | 5.8742e-05 | 0.00011416 | 0.0058299 | 0.13691 | 0 | 0.24556 | 0 | 0 | 0
4581 | 1 | 0.0001403 | 0 | 0 | 3.7595e-05 | 0.00011416 | 0 | 0.18094 | 0 | 0.32968 | 0 | 0 | 0
4582 | 1 | 0.00014367 | 7.2249e-06 | 0 | 2.3497e-05 | 0.00011416 | 0 | 0.23699 | 0 | 0.38641 | 0 | 0 | 0
4583 | 1 | 0.00012642 | 2.3163e-05 | 0 | 9.3987e-06 | 0.00011416 | 0 | 0.22018 | 0 | 0.13781 | 0 | 0 | 0
4584 | 1 | 0.00011125 | 3.8211e-05 | 0 | 5.8742e-06 | 0.00011416 | 0 | 0.14892 | 0 | 0.052958 | 0 | 0 | 0
4585 | 1 | 9.9262e-05 | 5.1219e-05 | 0 | 2.3497e-06 | 0.00011416 | 0 | 0.1257 | 0 | 0.036888 | 0 | 0 | 0
4586 | 1 | 9.2804e-05 | 6.2324e-05 | 0 | 1.1748e-06 | 0.00011416 | 0 | 0.14091 | 0 | 0.031775 | 0 | 0 | 0
4587 | 1 | 9.124e-05 | 7.1298e-05 | 0 | 1.4098e-05 | 0.00011416 | 0 | 0.13531 | 0 | 0.037375 | 0 | 0 | 0
4588 | 1 | 8.9193e-05 | 7.8646e-05 | 0 | 3.7595e-05 | 0.00011416 | 0 | 0.10649 | 0 | 0.041393 | 0 | 0 | 0
4589 | 1 | 9.0276e-05 | 6.2616e-05 | 0 | 9.3987e-05 | 0.00011416 | 0.032579 | 0.080064 | 0 | 0.05101 | 0 | 0 | 0
4590 | 1 | 8.5238e-05 | 2.7611e-05 | 0 | 0.0001821 | 0.00011416 | 0.1046 | 0.081665 | 0 | 0.066959 | 0 | 0 | 0
4591 | 1 | 9.8684e-05 | 1.3652e-06 | 0 | 0.0001586 | 0.00011416 | 0.22634 | 0.07446 | 0 | 0.081446 | 0 | 0 | 0.082647
4592 | 1 | 0.00011445 | 0 | 0 | 0.00014685 | 0.00011416 | 0.42181 | 0.028823 | 0 | 0.10385 | 0 | 0 | 0.30022
4593 | 1 | 0.00012101 | 0 | 0.00031559 | 0.00016448 | 0.00011416 | 0.57202 | 0.032026 | 0 | 0.10604 | 0 | 0 | 0.50077
4594 | 1 | 0.00011297 | 0 | 0.001568 | 0.00018797 | 0.00011416 | 0.66838 | 0.035228 | 0 | 0.093864 | 0.0083333 | 0 | 0.675
4595 | 1 | 0.00011163 | 0 | 0.0021595 | 0.00020677 | 0.00011416 | 0.7284 | 0.060048 | 0 | 0.088386 | 0.0083333 | 0 | 0.84688
4596 | 1 | 0.00010501 | 0 | 0.0025618 | 0.00018797 | 0.00011416 | 0.74966 | 0.15052 | 0 | 0.081325 | 0.0083333 | 0 | 0.85742
4597 | 1 | 9.4696e-05 | 0 | 0.0027609 | 0.00019032 | 0.00011416 | 0.70919 | 0.23539 | 0 | 0.06428 | 0.0083333 | 0 | 0.86002
4598 | 1 | 8.573e-05 | 0 | 0.0028174 | 0.00021382 | 0.00011416 | 0.66118 | 0.24179 | 0 | 0.058193 | 0.0083333 | 0 | 0.78131
4599 | 1 | 8.4391e-05 | 0 | 0.0027571 | 0.00022322 | 0.00011416 | 0.59328 | 0.24019 | 0 | 0.081812 | 0.0083333 | 0 | 0.51497
4600 | 1 | 9.0715e-05 | 0 | 0.0025286 | 0.00022322 | 0.00011416 | 0.46502 | 0.23699 | 0 | 0.16496 | 0.0083333 | 0 | 0.49364
4601 | 1 | 0.00010131 | 0 | 0.0020861 | 0.00016448 | 0.00011416 | 0.30556 | 0.22498 | 0 | 0.20051 | 0.0083333 | 0 | 0.27885
4602 | 1 | 0.00011243 | 0 | 0.0014939 | 0.00011748 | 0.00011416 | 0.15809 | 0.22178 | 0 | 0.14268 | 0.0083333 | 0 | 0.07907
4603 | 1 | 0.00012346 | 0 | 0.00066214 | 8.8113e-05 | 0.00011416 | 0.061043 | 0.20737 | 0 | 0.1646 | 0.0083333 | 0 | 0
4604 | 1 | 0.00012423 | 0 | 0 | 5.8742e-05 | 0.00011416 | 0.0072017 | 0.20016 | 0 | 0.16241 | 0.0083333 | 0 | 0
4605 | 1 | 0.00012108 | 0 | 0 | 3.7595e-05 | 0.00011416 | 0 | 0.19295 | 0 | 0.25177 | 0.0083333 | 0 | 0
4606 | 1 | 0.00013333 | 0 | 0 | 2.3497e-05 | 0.00011416 | 0 | 0.20496 | 0 | 0.17154 | 0.0083333 | 0 | 0
4607 | 1 | 0.00012153 | 0 | 0 | 9.3987e-06 | 0.00011416 | 0 | 0.17614 | 0 | 0.1064 | 0 | 0 | 0
4608 | 1 | 0.00010853 | 6.4119e-06 | 0 | 5.8742e-06 | 0.00011416 | 0 | 0.15532 | 0 | 0.085099 | 0 | 0 | 0
4609 | 1 | 9.6301e-05 | 2.1337e-05 | 0 | 2.3497e-06 | 0.00011416 | 0 | 0.17614 | 0 | 0.069394 | 0 | 0 | 0
4610 | 1 | 8.9337e-05 | 3.094e-05 | 0 | 1.1748e-06 | 0.00011416 | 0 | 0.18415 | 0 | 0.056245 | 0 | 0 | 0
4611 | 1 | 8.5438e-05 | 3.9775e-05 | 0 | 1.4098e-05 | 0.00011416 | 0 | 0.17934 | 0 | 0.023983 | 0 | 0 | 0
4612 | 1 | 8.2046e-05 | 5.0114e-05 | 0 | 3.7595e-05 | 0.00011416 | 0 | 0.17774 | 0 | 0.023375 | 0 | 0 | 0
4613 | 1 | 7.9842e-05 | 4.0251e-05 | 0 | 9.3987e-05 | 0.00011416 | 0.020576 | 0.17854 | 0 | 0.024105 | 0 | 0 | 0
4614 | 1 | 7.021e-05 | 1.9006e-05 | 0 | 0.0001821 | 0.00011416 | 0.065844 | 0.15612 | 0 | 0.041393 | 0 | 0 | 0
4615 | 1 | 7.8256e-05 | 0 | 0 | 0.0001586 | 0.00011416 | 0.11591 | 0.10168 | 0 | 0.054419 | 0 | 0 | 0
4616 | 1 | 8.6462e-05 | 0 | 0 | 0.00014685 | 0.00011416 | 0.17764 | 0.092074 | 0 | 0.062333 | 0 | 0 | 0.027356
4617 | 1 | 9.4218e-05 | 0 | 0 | 0.00016448 | 0.00011416 | 0.2284 | 0.11129 | 0 | 0.081203 | 0 | 0 | 0.091539
4618 | 1 | 9.8714e-05 | 0 | 0 | 0.00018797 | 0.00011416 | 0.27675 | 0.13611 | 0 | 0.10519 | 0.016667 | 0 | 0
4619 | 1 | 0.00010209 | 0 | 0 | 0.00020677 | 0.00011416 | 0.31241 | 0.14572 | 0 | 0.1254 | 0.025 | 0 | 0
4620 | 1 | 0.00010827 | 0 | 0 | 0.00018797 | 0.00011416 | 0.26509 | 0.17854 | 0 | 0.056124 | 0.025 | 0 | 0
4621 | 1 | 9.8826e-05 | 0 | 0 | 0.00019032 | 0.00011416 | 0.23148 | 0.22898 | 0 | 0.029218 | 0.025 | 0 | 0.001248
4622 | 1 | 9.5229e-05 | 0 | 0 | 0.00021382 | 0.00011416 | 0.18244 | 0.26741 | 0 | 0.024714 | 0.025 | 0 | 0
4623 | 1 | 9.3993e-05 | 0 | 0 | 0.00022322 | 0.00011416 | 0.17524 | 0.25861 | 0 | 0.047115 | 0.025 | 0 | 0
4624 | 1 | 0.00010085 | 0 | 0 | 0.00022322 | 0.00011416 | 0.16084 | 0.24019 | 0 | 0.048941 | 0.025 | 0 | 0.0042677
4625 | 1 | 0.00011119 | 0 | 0 | 0.00016448 | 0.00011416 | 0.10219 | 0.22658 | 0 | 0.11432 | 0.025 | 0 | 0.033273
4626 | 1 | 0.00011704 | 0 | 0 | 0.00011748 | 0.00011416 | 0.055556 | 0.18975 | 0 | 0.13489 | 0.025 | 0 | 0.00057943
4627 | 1 | 0.00011838 | 0 | 0 | 8.8113e-05 | 0.00011416 | 0.020233 | 0.15532 | 0 | 0.13282 | 0.025 | 0 | 0
4628 | 1 | 0.00011458 | 6.5346e-06 | 0 | 5.8742e-05 | 0.00011416 | 0.0017147 | 0.16974 | 0 | 0.15961 | 0.025 | 0 | 0
4629 | 1 | 0.0001125 | 1.4665e-05 | 0 | 3.7595e-05 | 0.00011416 | 0 | 0.16253 | 0 | 0.23241 | 0.025 | 0 | 0
4630 | 1 | 0.00012128 | 1.8208e-05 | 0 | 2.3497e-05 | 0.00011416 | 0 | 0.18335 | 0 | 0.17604 | 0.025 | 0 | 0
4631 | 1 | 0.00010844 | 2.0125e-05 | 0 | 9.3987e-06 | 0.00011416 | 0 | 0.18575 | 0 | 0.10093 | 0.0083333 | 0 | 0
4632 | 1 | 9.6248e-05 | 2.2825e-05 | 0 | 5.8742e-06 | 0.00011416 | 0 | 0.18335 | 0 | 0.073898 | 0.0083333 | 0 | 0
4633 | 1 | 9.029e-05 | 2.7642e-05 | 0 | 2.3497e-06 | 0.00011416 | 0 | 0.17214 | 0 | 0.052228 | 0 | 0 | 0
4634 | 1 | 8.5706e-05 | 3.1722e-05 | 0 | 1.1748e-06 | 0.00011416 | 0 | 0.18415 | 0 | 0.043949 | 0 | 0 | 0
4635 | 1 | 8.3686e-05 | 3.4713e-05 | 0 | 1.4098e-05 | 0.00011416 | 0 | 0.16573 | 0 | 0.052715 | 0 | 0 | 0
4636 | 1 | 8.6273e-05 | 3.591e-05 | 0 | 3.7595e-05 | 0.00011416 | 0 | 0.14972 | 0 | 0.071707 | 0 | 0 | 0
4637 | 1 | 9.6689e-05 | 2.7688e-05 | 0 | 9.3987e-05 | 0.00011416 | 0.0058299 | 0.16493 | 0 | 0.11517 | 0 | 0 | 0
4638 | 1 | 0.00010814 | 1.6306e-05 | 0 | 0.0001821 | 0.00011416 | 0.027092 | 0.18014 | 0 | 0.18176 | 0 | 0 | 0
4639 | 1 | 0.00014038 | 2.6077e-06 | 0 | 0.0001586 | 0.00011416 | 0.050412 | 0.19376 | 0 | 0.2458 | 0 | 0 | 0
4640 | 1 | 0.00016481 | 0 | 0 | 0.00014685 | 0.00011416 | 0.059671 | 0.21697 | 0 | 0.28658 | 0 | 0 | 0
4641 | 1 | 0.00017976 | 0 | 0 | 0.00016448 | 0.00011416 | 0.10425 | 0.18255 | 0 | 0.26114 | 0 | 0 | 0
4642 | 1 | 0.0001874 | 0 | 0 | 0.00018797 | 0.00011416 | 0.14643 | 0.16733 | 0 | 0.2878 | 0 | 0 | 0
4643 | 1 | 0.00019448 | 0 | 0 | 0.00020677 | 0.00011416 | 0.16358 | 0.18255 | 0 | 0.29766 | 0 | 0 | 0
4644 | 1 | 0.00018931 | 0 | 0 | 0.00018797 | 0.00011416 | 0.16598 | 0.18175 | 0 | 0.31532 | 0.0083333 | 0 | 0
4645 | 1 | 0.00018987 | 0 | 0 | 0.00019032 | 0.00011416 | 0.17524 | 0.20096 | 0 | 0.159 | 0.0083333 | 0 | 0
4646 | 1 | 0.00018088 | 0 | 0 | 0.00021382 | 0.00011416 | 0.13066 | 0.23699 | 0 | 0.1299 | 0.0083333 | 0 | 0
4647 | 1 | 0.00017597 | 0 | 0.00011539 | 0.00022322 | 0.00011416 | 0.10562 | 0.28102 | 0 | 0.13197 | 0.0083333 | 0 | 0
4648 | 1 | 0.00017403 | 0 | 0.00010622 | 0.00022322 | 0.00011416 | 0.08642 | 0.29223 | 0 | 0.18602 | 0.0083333 | 0 | 0
4649 | 1 | 0.00017577 | 0 | 2.9802e-05 | 0.00016448 | 0.00011416 | 0.067215 | 0.32506 | 0 | 0.22194 | 0.0083333 | 0 | 0
4650 | 1 | 0.00017391 | 0 | 0 | 0.00011748 | 0.00011416 | 0.053498 | 0.34027 | 0 | 0.26321 | 0.0083333 | 0 | 0
4651 | 1 | 0.00016751 | 0 | 0 | 8.8113e-05 | 0.00011416 | 0.022291 | 0.34187 | 0 | 0.20429 | 0.0083333 | 0 | 0
4652 | 1 | 0.00015233 | 0 | 0 | 5.8742e-05 | 0.00011416 | 0.0013717 | 0.30344 | 0 | 0.11614 | 0.0083333 | 0 | 0
4653 | 1 | 0.00014143 | 0 | 0 | 3.7595e-05 | 0.00011416 | 0 | 0.28343 | 0 | 0.26637 | 0.0083333 | 0 | 0
4654 | 1 | 0.00014435 | 0 | 0 | 2.3497e-05 | 0.00011416 | 0 | 0.27462 | 0 | 0.27684 | 0 | 0 | 0
4655 | 1 | 0.00012855 | 7.547e-06 | 0 | 9.3987e-06 | 0.00011416 | 0 | 0.31465 | 0 | 0.11346 | 0 | 0 | 0
4656 | 1 | 0.00011431 | 1.5769e-05 | 0 | 5.8742e-06 | 0.00011416 | 0 | 0.32026 | 0 | 0.057463 | 0 | 0 | 0
4657 | 1 | 0.00010435 | 2.2181e-05 | 0 | 2.3497e-06 | 0.00011416 | 0 | 0.30184 | 0 | 0.033114 | 0 | 0 | 0
4658 | 1 | 0.00010061 | 2.7151e-05 | 0 | 1.1748e-06 | 0.00011416 | 0 | 0.28903 | 0 | 0.024714 | 0 | 0 | 0
4659 | 1 | 0.00010033 | 2.6261e-05 | 0 | 1.4098e-05 | 0.00011416 | 0 | 0.29784 | 0 | 0.023253 | 0 | 0 | 0
4660 | 1 | 0.00010281 | 2.5617e-05 | 0 | 3.7595e-05 | 0.00011416 | 0 | 0.2466 | 0 | 0.022157 | 0 | 0 | 0
4661 | 1 | 0.00010907 | 1.2578e-05 | 0 | 9.3987e-05 | 0.00011416 | 0.0048011 | 0.21057 | 0 | 0.026418 | 0 | 0 | 0
4662 | 1 | 0.00012344 | 0 | 0 | 0.0001821 | 0.00011416 | 0.029835 | 0.21938 | 0 | 0.055758 | 0 | 0 | 0
4663 | 1 | 0.00015244 | 0 | 0 | 0.0001586 | 0.00011416 | 0.067215 | 0.19776 | 0 | 0.083516 | 0 | 0 | 0.0037106
4664 | 1 | 0.00017627 | 0 | 0 | 0.00014685 | 0.00011416 | 0.12243 | 0.20416 | 0 | 0.1254 | 0 | 0 | 0.052126
4665 | 1 | 0.0001883 | 0 | 0 | 0.00016448 | 0.00011416 | 0.20473 | 0.20096 | 0 | 0.15997 | 0 | 0 | 0.098581
4666 | 1 | 0.00018999 | 0 | 0 | 0.00018797 | 0.00011416 | 0.25583 | 0.21857 | 0 | 0.15827 | 0.0083333 | 0 | 0.1241
4667 | 1 | 0.00019168 | 0 | 0.00036641 | 0.00020677 | 0.00011416 | 0.27572 | 0.22498 | 0 | 0.18493 | 0.0083333 | 0 | 0.0012369
4668 | 1 | 0.00018358 | 0 | 0.00056891 | 0.00018797 | 0.00011416 | 0.26097 | 0.22578 | 0 | 0.17665 | 0.0083333 | 0 | 0
4669 | 1 | 0.00017483 | 0 | 0.00066214 | 0.00019032 | 0.00011416 | 0.26269 | 0.23779 | 0 | 0.15315 | 0.0083333 | 0 | 0
4670 | 1 | 0.00016565 | 0 | 0.000682 | 0.00021382 | 0.00011416 | 0.25 | 0.2538 | 0 | 0.12247 | 0.0083333 | 0 | 0
4671 | 1 | 0.00015682 | 0 | 0.0007248 | 0.00022322 | 0.00011416 | 0.20473 | 0.22738 | 0 | 0.093742 | 0.0083333 | 0 | 0
4672 | 1 | 0.0001559 | 0 | 0.0006671 | 0.00022322 | 0.00011416 | 0.15466 | 0.20897 | 0 | 0.085707 | 0.0083333 | 0 | 0
4673 | 1 | 0.00016136 | 0 | 0.00049479 | 0.00016448 | 0.00011416 | 0.12346 | 0.16894 | 0 | 0.13757 | 0.0083333 | 0 | 0.0054266
4674 | 1 | 0.0001636 | 0 | 0.00023421 | 0.00011748 | 0.00011416 | 0.061728 | 0.15773 | 0 | 0.21914 | 0.0083333 | 0 | 0.00351
4675 | 1 | 0.00016278 | 0 | 0 | 8.8113e-05 | 0.00011416 | 0.022291 | 0.11529 | 0 | 0.26564 | 0.0083333 | 0 | 0
4676 | 1 | 0.00015537 | 0 | 0 | 5.8742e-05 | 0.00011416 | 0.0027435 | 0.089672 | 0 | 0.25931 | 0.025 | 0 | 0
4677 | 1 | 0.0001457 | 0 | 0 | 3.7595e-05 | 0.00011416 | 0 | 0.082466 | 0 | 0.33613 | 0.025 | 0 | 0
4678 | 1 | 0.00014604 | 0 | 0 | 2.3497e-05 | 0.00011416 | 0 | 0.08727 | 0 | 0.26297 | 0 | 0 | 0
4679 | 1 | 0.00013139 | 6.1972e-06 | 0 | 9.3987e-06 | 0.00011416 | 0 | 0.072058 | 0 | 0.09983 | 0 | 0 | 0
4680 | 1 | 0.00011602 | 1.8668e-05 | 0 | 5.8742e-06 | 0.00011416 | 0 | 0.068054 | 0 | 0.053202 | 0 | 0 | 0
4681 | 1 | 0.00010578 | 2.8347e-05 | 0 | 2.3497e-06 | 0.00011416 | 0 | 0.051241 | 0 | 0.033723 | 0.0083333 | 0 | 0
4682 | 1 | 9.9746e-05 | 3.479e-05 | 0 | 1.1748e-06 | 0.00011416 | 0 | 0.040032 | 0 | 0.030071 | 0.0083333 | 0 | 0
4683 | 1 | 0.00010001 | 3.6401e-05 | 0 | 1.4098e-05 | 0.00011416 | 0 | 0.018415 | 0 | 0.032992 | 0.0083333 | 0 | 0
4684 | 1 | 0.00010281 | 3.6462e-05 | 0 | 3.7595e-05 | 0.00011416 | 0 | 0.016813 | 0 | 0.04748 | 0.016667 | 0 | 0
4685 | 1 | 0.0001127 | 2.3838e-05 | 0 | 9.3987e-05 | 0.00011416 | 0.018519 | 0.025621 | 0 | 0.11687 | 0.058333 | 0 | 0
4686 | 1 | 0.00012434 | 0 | 0 | 0.0001821 | 0.00011416 | 0.060014 | 0.02482 | 0 | 0.21122 | 0.033333 | 0 | 0
4687 | 1 | 0.00015064 | 0 | 0 | 0.0001586 | 0.00011416 | 0.12551 | 0.028823 | 0 | 0.26272 | 0.016667 | 0 | 0
4688 | 1 | 0.00016964 | 0 | 0 | 0.00014685 | 0.00011416 | 0.19787 | 0.036829 | 0 | 0.2262 | 0.0083333 | 0 | 0.036103
4689 | 1 | 0.00017807 | 0 | 0 | 0.00016448 | 0.00011416 | 0.25103 | 0.044836 | 0 | 0.23496 | 0.0083333 | 0 | 0.041084
4690 | 1 | 0.0001745 | 0 | 0.00060215 | 0.00018797 | 0.00011416 | 0.27435 | 0.064852 | 0 | 0.28439 | 0.0083333 | 0 | 0.027501
4691 | 1 | 0.00017048 | 0 | 0.0012639 | 0.00020677 | 0.00011416 | 0.27572 | 0.084868 | 0 | 0.26491 | 0.0083333 | 0 | 0
4692 | 1 | 0.00016219 | 0 | 0.0017472 | 0.00018797 | 0.00011416 | 0.26235 | 0.073659 | 0 | 0.2195 | 0 | 0 | 0
4693 | 1 | 0.0001611 | 0 | 0.0019929 | 0.00019032 | 0.00011416 | 0.28224 | 0.063251 | 0 | 0.21658 | 0 | 0 | 0.032548
4694 | 1 | 0.00015971 | 0 | 0.0020915 | 0.00021382 | 0.00011416 | 0.27023 | 0.05044 | 0 | 0.1943 | 0 | 0 | 0
4695 | 1 | 0.00015632 | 0 | 0.001999 | 0.00022322 | 0.00011416 | 0.23697 | 0.040032 | 0 | 0.20709 | 0 | 0 | 0.00234
4696 | 1 | 0.00015656 | 0 | 0.0019027 | 0.00022322 | 0.00011416 | 0.18759 | 0.046437 | 0 | 0.23448 | 0 | 0 | 0.026865
4697 | 1 | 0.00016055 | 0 | 0.0017419 | 0.00016448 | 0.00011416 | 0.14746 | 0.051241 | 0 | 0.42963 | 0 | 0 | 0.016347
4698 | 1 | 0.00016037 | 0 | 0.0014175 | 0.00011748 | 0.00011416 | 0.090878 | 0.039231 | 0 | 0.40541 | 0 | 0 | 0.0076329
4699 | 1 | 0.00016247 | 0 | 0.00078096 | 8.8113e-05 | 0.00011416 | 0.042181 | 0.020016 | 0 | 0.35342 | 0 | 0 | 0
4700 | 1 | 0.00015829 | 0 | 0 | 5.8742e-05 | 0.00011416 | 0.005144 | 0.015212 | 0 | 0.19905 | 0 | 0 | 0
4701 | 1 | 0.00015042 | 0 | 0 | 3.7595e-05 | 0.00011416 | 0 | 0.014412 | 0 | 0.29097 | 0 | 0 | 0
4702 | 1 | 0.00015638 | 0 | 0 | 2.3497e-05 | 0.00011416 | 0 | 0.0080064 | 0 | 0.30253 | 0 | 0 | 0
4703 | 1 | 0.00013974 | 0 | 0 | 9.3987e-06 | 0.00011416 | 0 | 0.0088071 | 0 | 0.11858 | 0 | 0 | 0
4704 | 1 | 0.00012389 | 0 | 0 | 5.8742e-06 | 0.00011416 | 0 | 0.010408 | 0 | 0.073533 | 0 | 0 | 0
4705 | 1 | 0.00011602 | 0 | 0 | 2.3497e-06 | 0.00011416 | 0 | 0.014412 | 0 | 0.063428 | 0 | 0 | 0
4706 | 1 | 0.00011074 | 0 | 0 | 1.1748e-06 | 0.00011416 | 0 | 0.020817 | 0 | 0.060872 | 0 | 0 | 0
4707 | 1 | 0.00011063 | 0 | 0 | 1.4098e-05 | 0.00011416 | 0 | 0.032826 | 0 | 0.072681 | 0 | 0 | 0
4708 | 1 | 0.00011228 | 6.7801e-06 | 0 | 3.7595e-05 | 0.00011416 | 0 | 0.040833 | 0 | 0.057706 | 0 | 0 | 0
4709 | 1 | 0.00011973 | 0 | 0 | 9.3987e-05 | 0.00011416 | 0.01749 | 0.042434 | 0 | 0.14207 | 0.0083333 | 0 | 0
4710 | 1 | 0.0001249 | 0 | 0 | 0.0001821 | 0.00011416 | 0.058299 | 0.027222 | 0 | 0.24324 | 0.0083333 | 0 | 0
4711 | 1 | 0.00015188 | 0 | 0 | 0.0001586 | 0.00011416 | 0.119 | 0.020817 | 0 | 0.27879 | 0.0083333 | 0 | 0.000624
4712 | 1 | 0.00016424 | 0 | 0.00092539 | 0.00014685 | 0.00011416 | 0.19925 | 0.017614 | 0 | 0.31118 | 0.0083333 | 0 | 0.016202
4713 | 1 | 0.00016501 | 0 | 0.0018049 | 0.00016448 | 0.00011416 | 0.34122 | 0.017614 | 0 | 0.39226 | 0.0083333 | 0 | 0.048973
4714 | 1 | 0.00016114 | 0 | 0.0024625 | 0.00018797 | 0.00011416 | 0.57202 | 0.023219 | 0 | 0.39847 | 0.0083333 | 0 | 0.17858
4715 | 1 | 0.00016302 | 0 | 0.0029878 | 0.00020677 | 0.00011416 | 0.70439 | 0.02482 | 0 | 0.32542 | 0.0083333 | 0 | 0.69346
4716 | 1 | 0.00015581 | 0 | 0.0034169 | 0.00018797 | 0.00011416 | 0.73148 | 0.021617 | 0 | 0.25323 | 0 | 0 | 0.90449
4717 | 1 | 0.00014945 | 0 | 0.0037321 | 0.00019032 | 0.00011416 | 0.70953 | 0.021617 | 0 | 0.2497 | 0.016667 | 0 | 0.90705
4718 | 1 | 0.00014323 | 0 | 0.0039262 | 0.00021382 | 0.00011416 | 0.66289 | 0.023219 | 0 | 0.1915 | 0.016667 | 0 | 0.85417
4719 | 1 | 0.00013754 | 0 | 0.0040164 | 0.00022322 | 0.00011416 | 0.58333 | 0.028022 | 0 | 0.19041 | 0.016667 | 0 | 0.72118
4720 | 1 | 0.0001367 | 0 | 0.0039747 | 0.00022322 | 0.00011416 | 0.44239 | 0.040032 | 0 | 0.22206 | 0.025 | 0 | 0.52155
4721 | 1 | 0.00014053 | 0 | 0.0037722 | 0.00016448 | 0.00011416 | 0.25926 | 0.061649 | 0 | 0.39701 | 0.025 | 0 | 0.28879
4722 | 1 | 0.00014399 | 0 | 0.0033714 | 0.00011748 | 0.00011416 | 0.084019 | 0.085669 | 0 | 0.34879 | 0.025 | 0 | 0.08609
4723 | 1 | 0.00015294 | 0 | 0.0022963 | 8.8113e-05 | 0.00011416 | 0.01989 | 0.14652 | 0 | 0.26065 | 0.0083333 | 0 | 0
4724 | 1 | 0.00014987 | 0 | 0.001505 | 5.8742e-05 | 0.00011416 | 0.0030864 | 0.23379 | 0 | 0.17823 | 0.0083333 | 0 | 0
4725 | 1 | 0.0001438 | 0 | 0.00078211 | 3.7595e-05 | 0.00011416 | 0 | 0.26181 | 0 | 0.28257 | 0.0083333 | 0 | 0
4726 | 1 | 0.0001517 | 0 | 0.00027968 | 2.3497e-05 | 0.00011416 | 0 | 0.29464 | 0 | 0.21171 | 0.0083333 | 0 | 0
4727 | 1 | 0.00013582 | 0 | 0.00016467 | 9.3987e-06 | 0.00011416 | 0 | 0.34508 | 0 | 0.090699 | 0.0083333 | 0 | 0
4728 | 1 | 0.00012038 | 0 | 7.4123e-05 | 5.8742e-06 | 0.00011416 | 0 | 0.39151 | 0 | 0.080229 | 0 | 0 | 0
4729 | 1 | 0.00011098 | 0 | 6.9538e-05 | 2.3497e-06 | 0.00011416 | 0 | 0.48199 | 0 | 0.082299 | 0 | 0 | 0
4730 | 1 | 0.00010422 | 0 | 0 | 1.1748e-06 | 0.00011416 | 0 | 0.56365 | 0 | 0.10494 | 0 | 0 | 0
4731 | 1 | 0.00010029 | 0 | 0 | 1.4098e-05 | 0.00011416 | 0 | 0.53002 | 0 | 0.062941 | 0 | 0 | 0
4732 | 1 | 9.9501e-05 | 0 | 0 | 3.7595e-05 | 0.00011416 | 0 | 0.48839 | 0 | 0.053567 | 0 | 0 | 0
4733 | 1 | 0.00011535 | 0 | 0 | 9.3987e-05 | 0.00011416 | 0.018861 | 0.43955 | 0 | 0.08449 | 0 | 0 | 0
4734 | 1 | 0.00011962 | 0 | 0 | 0.0001821 | 0.00011416 | 0.099108 | 0.36589 | 0 | 0.17945 | 0 | 0 | 0
4735 | 1 | 0.00015053 | 0 | 0 | 0.0001586 | 0.00011416 | 0.24623 | 0.31305 | 0 | 0.30144 | 0 | 0 | 0.10783
4736 | 1 | 0.00016178 | 0 | 0.00085356 | 0.00014685 | 0.00011416 | 0.41187 | 0.26661 | 0 | 0.36742 | 0 | 0 | 0.31635
4737 | 1 | 0.00016584 | 0 | 0.0018244 | 0.00016448 | 0.00011416 | 0.53944 | 0.27462 | 0 | 0.3774 | 0 | 0 | 0.52341
4738 | 1 | 0.00016186 | 0 | 0.0026241 | 0.00018797 | 0.00011416 | 0.56619 | 0.29384 | 0 | 0.3438 | 0 | 0 | 0.49614
4739 | 1 | 0.00015885 | 0 | 0.0032385 | 0.00020677 | 0.00011416 | 0.55075 | 0.29223 | 0 | 0.23752 | 0 | 0 | 0.77468
4740 | 1 | 0.00015114 | 0 | 0.0036255 | 0.00018797 | 0.00011416 | 0.57133 | 0.27862 | 0 | 0.25189 | 0.0083333 | 0 | 0.92028
4741 | 1 | 0.0001448 | 0 | 0.0038429 | 0.00019032 | 0.00011416 | 0.60014 | 0.28022 | 0 | 0.23606 | 0.0083333 | 0 | 0.90771
4742 | 1 | 0.00013759 | 0 | 0.0039396 | 0.00021382 | 0.00011416 | 0.61077 | 0.29704 | 0 | 0.16959 | 0.0083333 | 0 | 0.85484
4743 | 1 | 0.00013068 | 0 | 0.0039216 | 0.00022322 | 0.00011416 | 0.54698 | 0.29784 | 0 | 0.13952 | 0.0083333 | 0 | 0.74645
4744 | 1 | 0.00012952 | 0 | 0.0037829 | 0.00022322 | 0.00011416 | 0.42833 | 0.28183 | 0 | 0.19284 | 0.0083333 | 0 | 0.54896
4745 | 1 | 0.00013235 | 0 | 0.0035078 | 0.00016448 | 0.00011416 | 0.26475 | 0.249 | 0 | 0.21366 | 0.0083333 | 0 | 0.33367
4746 | 1 | 0.00013675 | 0 | 0.0030436 | 0.00011748 | 0.00011416 | 0.13717 | 0.24099 | 0 | 0.23789 | 0.0083333 | 0 | 0.11488
4747 | 1 | 0.00014858 | 0 | 0.0019142 | 8.8113e-05 | 0.00011416 | 0.042524 | 0.21537 | 0 | 0.22316 | 0.0083333 | 0 | 0
4748 | 1 | 0.0001503 | 0 | 0.00065373 | 5.8742e-05 | 0.00011416 | 0.0024005 | 0.17454 | 0 | 0.26382 | 0.0083333 | 0 | 0
4749 | 1 | 0.00014483 | 0 | 9.1698e-05 | 3.7595e-05 | 0.00011416 | 0 | 0.13771 | 0 | 0.30886 | 0.016667 | 0 | 0
4750 | 1 | 0.00014997 | 0 | 0 | 2.3497e-05 | 0.00011416 | 0 | 0.17294 | 0 | 0.21841 | 0.025 | 0 | 0
4751 | 1 | 0.00013806 | 0 | 0 | 9.3987e-06 | 0.00011416 | 0 | 0.17774 | 0 | 0.19114 | 0.025 | 0 | 0
4752 | 1 | 0.00012547 | 0 | 0 | 5.8742e-06 | 0.00011416 | 0 | 0.14251 | 0 | 0.10555 | 0 | 0 | 0
4753 | 1 | 0.00011569 | 0 | 0 | 2.3497e-06 | 0.00011416 | 0 | 0.14972 | 0 | 0.097151 | 0 | 0 | 0
4754 | 1 | 0.00010962 | 0 | 0 | 1.1748e-06 | 0.00011416 | 0 | 0.13371 | 0 | 0.085586 | 0 | 0 | 0
4755 | 1 | 0.00010523 | 0 | 0 | 1.4098e-05 | 0.00011416 | 0 | 0.10248 | 0 | 0.064524 | 0 | 0 | 0
4756 | 1 | 0.00010669 | 0 | 0 | 3.7595e-05 | 0.00011416 | 0 | 0.081665 | 0 | 0.067568 | 0 | 0 | 0
4757 | 1 | 0.00010838 | 0 | 0 | 9.3987e-05 | 0.00011416 | 0.02332 | 0.066453 | 0 | 0.065133 | 0 | 0 | 0
4758 | 1 | 0.00010107 | 0 | 0 | 0.0001821 | 0.00011416 | 0.076132 | 0.04964 | 0 | 0.064889 | 0 | 0 | 0
4759 | 1 | 0.00011265 | 0 | 0 | 0.0001586 | 0.00011416 | 0.1821 | 0.031225 | 0 | 0.075481 | 0 | 0 | 0.040003
4760 | 1 | 0.00012299 | 0 | 0 | 0.00014685 | 0.00011416 | 0.3323 | 0.025621 | 0 | 0.11602 | 0.0083333 | 0 | 0.23489
4761 | 1 | 0.0001226 | 0 | 0.0006224 | 0.00016448 | 0.00011416 | 0.43553 | 0.045637 | 0 | 0.16728 | 0.016667 | 0 | 0.47002
4762 | 1 | 0.00011735 | 0 | 0.0012601 | 0.00018797 | 0.00011416 | 0.54938 | 0.080865 | 0 | 0.15766 | 0.016667 | 0 | 0.64789
4763 | 1 | 0.00011473 | 0 | 0.0017614 | 0.00020677 | 0.00011416 | 0.69067 | 0.10168 | 0 | 0.17154 | 0.025 | 0 | 0.76021
4764 | 1 | 0.00011016 | 0 | 0.0021377 | 0.00018797 | 0.00011416 | 0.65432 | 0.1265 | 0 | 0.11846 | 0.025 | 0 | 0.38334
4765 | 1 | 9.782e-05 | 0 | 0.0024075 | 0.00019032 | 0.00011416 | 0.66667 | 0.096878 | 0 | 0.074263 | 0.016667 | 0 | 0.48887
4766 | 1 | 9.1893e-05 | 0 | 0.0024991 | 0.00021382 | 0.00011416 | 0.62723 | 0.084067 | 0 | 0.053445 | 0.016667 | 0 | 0.53997
4767 | 1 | 8.8299e-05 | 0 | 0.0024751 | 0.00022322 | 0.00011416 | 0.56344 | 0.073659 | 0 | 0.070489 | 0.016667 | 0 | 0.50556
4768 | 1 | 9.3174e-05 | 0 | 0.0023521 | 0.00022322 | 0.00011416 | 0.43484 | 0.044836 | 0 | 0.093255 | 0.016667 | 0 | 0.02818
4769 | 1 | 0.00010334 | 0 | 0.0020498 | 0.00016448 | 0.00011416 | 0.29767 | 0.026421 | 0 | 0.13489 | 0.0083333 | 0 | 0.03578
4770 | 1 | 0.00011116 | 0 | 0.0017117 | 0.00011748 | 0.00011416 | 0.15741 | 0.018415 | 0 | 0.13879 | 0.0083333 | 0 | 0.15287
4771 | 1 | 0.00012024 | 0 | 0.0010977 | 8.8113e-05 | 0.00011416 | 0.037037 | 0.024019 | 0 | 0.16776 | 0.0083333 | 0 | 0
4772 | 1 | 0.00012263 | 0 | 0.00041761 | 5.8742e-05 | 0.00011416 | 0.0024005 | 0.032826 | 0 | 0.1842 | 0 | 0 | 0
4773 | 1 | 0.00012063 | 0 | 0 | 3.7595e-05 | 0.00011416 | 0 | 0.064852 | 0 | 0.32737 | 0 | 0 | 0
4774 | 1 | 0.00012918 | 0 | 0 | 2.3497e-05 | 0.00011416 | 0 | 0.13211 | 0 | 0.35318 | 0 | 0 | 0
4775 | 1 | 0.00011962 | 0 | 0 | 9.3987e-06 | 0.00011416 | 0 | 0.16733 | 0 | 0.18907 | 0 | 0 | 0
4776 | 1 | 0.00010624 | 0 | 0 | 5.8742e-06 | 0.00011416 | 0 | 0.1297 | 0 | 0.10543 | 0 | 0 | 0
4777 | 1 | 9.669e-05 | 0 | 0 | 2.3497e-06 | 0.00011416 | 0 | 0.096077 | 0 | 0.075116 | 0 | 0 | 0
4778 | 1 | 9.1295e-05 | 0 | 0 | 1.1748e-06 | 0.00011416 | 0 | 0.072058 | 0 | 0.04541 | 0 | 0 | 0
4779 | 1 | 9.2194e-05 | 0 | 0 | 1.4098e-05 | 0.00011416 | 0 | 0.076861 | 0 | 0.03214 | 0 | 0 | 0
4780 | 1 | 9.3318e-05 | 0 | 0 | 3.7595e-05 | 0.00011416 | 0 | 0.02482 | 0 | 0.032992 | 0 | 0 | 0
4781 | 1 | 9.2869e-05 | 0 | 0 | 9.3987e-05 | 0.00011416 | 0.0068587 | 0.017614 | 0 | 0.040297 | 0.016667 | 0 | 0
4782 | 1 | 8.0167e-05 | 0 | 0 | 0.0001821 | 0.00011416 | 0.057613 | 0.010408 | 0 | 0.055637 | 0.033333 | 0 | 0
4783 | 1 | 8.8485e-05 | 0 | 0 | 0.0001586 | 0.00011416 | 0.12551 | 0.018415 | 0 | 0.048332 | 0.041667 | 0 | 0.0081454
4784 | 1 | 9.3431e-05 | 0 | 0 | 0.00014685 | 0.00011416 | 0.14266 | 0.02482 | 0 | 0.047967 | 0.066667 | 0 | 0.008658
4785 | 1 | 0.00010118 | 0 | 5.9604e-05 | 0.00016448 | 0.00011416 | 0.13683 | 0.041633 | 0 | 0.09216 | 0.083333 | 0 | 0
4786 | 1 | 0.00011076 | 0 | 0.00035342 | 0.00018797 | 0.00011416 | 0.12997 | 0.070456 | 0 | 0.10287 | 0.091667 | 0 | 0
4787 | 1 | 0.00011034 | 0 | 0.00090857 | 0.00020677 | 0.00011416 | 0.21571 | 0.076061 | 0 | 0.13538 | 0.075 | 0 | 0.0075103
4788 | 1 | 0.00010835 | 0 | 0.0012964 | 0.00018797 | 0.00011416 | 0.30521 | 0.063251 | 0 | 0.098977 | 0.033333 | 0 | 0.020291
4789 | 1 | 9.9105e-05 | 0 | 0.0014653 | 0.00019032 | 0.00011416 | 0.34088 | 0.090472 | 0 | 0.053445 | 0.016667 | 0 | 0
4790 | 1 | 9.0461e-05 | 0 | 0.0012624 | 0.00021382 | 0.00011416 | 0.357 | 0.16573 | 0 | 0.052715 | 0.0083333 | 0 | 0.016068
4791 | 1 | 8.9226e-05 | 0 | 0.00084706 | 0.00022322 | 0.00011416 | 0.39952 | 0.23859 | 0 | 0.064767 | 0.0083333 | 0 | 0.008268
4792 | 1 | 9.3703e-05 | 0 | 0.00052879 | 0.00022322 | 0.00011416 | 0.34671 | 0.26741 | 0 | 0.16825 | 0.0083333 | 0 | 0.097834
4793 | 1 | 9.8788e-05 | 0 | 0.00034807 | 0.00016448 | 0.00011416 | 0.25171 | 0.21857 | 0 | 0.079498 | 0.0083333 | 0 | 0.069052
4794 | 1 | 0.00010864 | 0 | 3.1712e-05 | 0.00011748 | 0.00011416 | 0.15021 | 0.20576 | 0 | 0.060628 | 0 | 0 | 0.066913
4795 | 1 | 0.00011164 | 0 | 0 | 8.8113e-05 | 0.00011416 | 0.050412 | 0.13291 | 0 | 0.117 | 0 | 0 | 0
4796 | 1 | 0.00011524 | 0 | 0 | 5.8742e-05 | 0.00011416 | 0.005144 | 0.10088 | 0 | 0.14536 | 0.0083333 | 0 | 0
4797 | 1 | 0.00011827 | 0 | 0 | 3.7595e-05 | 0.00011416 | 0 | 0.1273 | 0 | 0.28013 | 0.05 | 0 | 0
4798 | 1 | 0.00012771 | 0 | 0 | 2.3497e-05 | 0.00011416 | 0 | 0.14572 | 0 | 0.33516 | 0.05 | 0 | 0
4799 | 1 | 0.00011704 | 0 | 0 | 9.3987e-06 | 0.00011416 | 0 | 0.15212 | 0 | 0.13209 | 0.041667 | 0 | 0
4800 | 1 | 0.00010388 | 0 | 0 | 5.8742e-06 | 0.00011416 | 0 | 0.13771 | 0 | 0.064889 | 0.016667 | 0 | 0
4801 | 1 | 9.8377e-05 | 0 | 0 | 2.3497e-06 | 0.00011416 | 0 | 0.1273 | 0 | 0.058072 | 0 | 0 | 0
4802 | 1 | 9.6016e-05 | 0 | 0 | 1.1748e-06 | 0.00011416 | 0 | 0.10168 | 0 | 0.037862 | 0 | 0 | 0
4803 | 1 | 9.7927e-05 | 0 | 0 | 1.4098e-05 | 0.00011416 | 0 | 0.064852 | 0 | 0.037984 | 0 | 0 | 0
4804 | 1 | 0.00010074 | 0 | 0 | 3.7595e-05 | 0.00011416 | 0 | 0.043235 | 0 | 0.050158 | 0 | 0 | 0
4805 | 1 | 0.0001131 | 0 | 0 | 9.3987e-05 | 0.00011416 | 0.018519 | 0.032826 | 0 | 0.11943 | 0.025 | 0 | 0
4806 | 1 | 0.00012423 | 0 | 0 | 0.0001821 | 0.00011416 | 0.055213 | 0.036029 | 0 | 0.16971 | 0.075 | 0 | 0
4807 | 1 | 0.00015053 | 0 | 0 | 0.0001586 | 0.00011416 | 0.083676 | 0.056845 | 0 | 0.24702 | 0.025 | 0 | 0
4808 | 1 | 0.00017032 | 0 | 0 | 0.00014685 | 0.00011416 | 0.10905 | 0.067254 | 0 | 0.2643 | 0 | 0 | 0
4809 | 1 | 0.00018328 | 0 | 7.6415e-06 | 0.00016448 | 0.00011416 | 0.14746 | 0.053643 | 0 | 0.24093 | 0 | 0 | 0
4810 | 1 | 0.00018774 | 0 | 0.00034349 | 0.00018797 | 0.00011416 | 0.18073 | 0.065653 | 0 | 0.21914 | 0 | 0 | 0
4811 | 1 | 0.00019031 | 0 | 0.00079586 | 0.00020677 | 0.00011416 | 0.2013 | 0.099279 | 0 | 0.22742 | 0 | 0 | 0.0012591
4812 | 1 | 0.00017984 | 0 | 0.0014148 | 0.00018797 | 0.00011416 | 0.25789 | 0.13291 | 0 | 0.26796 | 0.0083333 | 0 | 0
4813 | 1 | 0.00017667 | 0 | 0.0018802 | 0.00019032 | 0.00011416 | 0.24863 | 0.15452 | 0 | 0.25213 | 0.0083333 | 0 | 0.012658
4814 | 1 | 0.00017101 | 0 | 0.0021098 | 0.00021382 | 0.00011416 | 0.25514 | 0.16493 | 0 | 0.18675 | 0 | 0 | 0.073086
4815 | 1 | 0.00016396 | 0 | 0.0020819 | 0.00022322 | 0.00011416 | 0.28567 | 0.18895 | 0 | 0.21001 | 0 | 0 | 0
4816 | 1 | 0.00016108 | 0 | 0.0019234 | 0.00022322 | 0.00011416 | 0.2452 | 0.17854 | 0 | 0.19272 | 0 | 0 | 0.019623
4817 | 1 | 0.00015994 | 0 | 0.0016995 | 0.00016448 | 0.00011416 | 0.19959 | 0.15933 | 0 | 0.21609 | 0 | 0 | 0
4818 | 1 | 0.00016219 | 0 | 0.0013678 | 0.00011748 | 0.00011416 | 0.11317 | 0.15292 | 0 | 0.31763 | 0 | 0 | 0.00060171
4819 | 1 | 0.00016053 | 0 | 0.00084286 | 8.8113e-05 | 0.00011416 | 0.039781 | 0.14652 | 0 | 0.29474 | 0.0083333 | 0 | 0
4820 | 1 | 0.0001566 | 0 | 0 | 5.8742e-05 | 0.00011416 | 0.0034294 | 0.1233 | 0 | 0.21354 | 0.0083333 | 0 | 0
4821 | 1 | 0.0001484 | 0 | 0 | 3.7595e-05 | 0.00011416 | 0 | 0.1281 | 0 | 0.257 | 0.016667 | 0 | 0
4822 | 1 | 0.00015278 | 0 | 0 | 2.3497e-05 | 0.00011416 | 0 | 0.17934 | 0 | 0.28695 | 0.025 | 0 | 0
4823 | 1 | 0.00013592 | 0 | 0 | 9.3987e-06 | 0.00011416 | 0 | 0.27862 | 0 | 0.13988 | 0.025 | 0 | 0
4824 | 1 | 0.00012266 | 0 | 0 | 5.8742e-06 | 0.00011416 | 0 | 0.31705 | 0 | 0.083272 | 0.025 | 0 | 0
4825 | 1 | 0.0001122 | 0 | 0 | 2.3497e-06 | 0.00011416 | 0 | 0.31145 | 0 | 0.061967 | 0.025 | 0 | 0
4826 | 1 | 0.00010692 | 0 | 0 | 1.1748e-06 | 0.00011416 | 0 | 0.29303 | 0 | 0.063307 | 0.025 | 0 | 0
4827 | 1 | 0.00010467 | 0 | 0 | 1.4098e-05 | 0.00011416 | 0 | 0.25781 | 0 | 0.063307 | 0.025 | 0 | 0
4828 | 1 | 0.00010759 | 0 | 0 | 3.7595e-05 | 0.00011416 | 0 | 0.18735 | 0 | 0.065863 | 0.025 | 0 | 0
4829 | 1 | 0.0001158 | 0 | 0 | 9.3987e-05 | 0.00011416 | 0.0099451 | 0.15773 | 0 | 0.099099 | 0.025 | 0 | 0
4830 | 1 | 0.00012131 | 0 | 0 | 0.0001821 | 0.00011416 | 0.057956 | 0.10809 | 0 | 0.12576 | 0.025 | 0 | 0
4831 | 1 | 0.00014446 | 0 | 0.00022542 | 0.0001586 | 0.00011416 | 0.15364 | 0.07526 | 0 | 0.12844 | 0.025 | 0 | 0
4832 | 1 | 0.00016081 | 0 | 0.00096703 | 0.00014685 | 0.00011416 | 0.27298 | 0.056045 | 0 | 0.13002 | 0.025 | 0 | 0
4833 | 1 | 0.0001677 | 0 | 0.0016402 | 0.00016448 | 0.00011416 | 0.34911 | 0.045637 | 0 | 0.15218 | 0.025 | 0 | 0
4834 | 1 | 0.00016532 | 0 | 0.0022 | 0.00018797 | 0.00011416 | 0.40123 | 0.052042 | 0 | 0.16034 | 0.025 | 0 | 0
4835 | 1 | 0.00016511 | 0 | 0.0026256 | 0.00020677 | 0.00011416 | 0.43484 | 0.061649 | 0 | 0.17202 | 0.025 | 0 | 0
4836 | 1 | 0.00015415 | 0 | 0.0029752 | 0.00018797 | 0.00011416 | 0.43073 | 0.076861 | 0 | 0.16411 | 0.025 | 0 | 0
4837 | 1 | 0.0001486 | 0 | 0.0032289 | 0.00019032 | 0.00011416 | 0.40535 | 0.094476 | 0 | 0.12126 | 0 | 0 | 0.1916
4838 | 1 | 0.00014123 | 0 | 0.0034012 | 0.00021382 | 0.00011416 | 0.40226 | 0.11609 | 0 | 0.10738 | 0 | 0 | 0
4839 | 1 | 0.00013868 | 0 | 0.0034574 | 0.00022322 | 0.00011416 | 0.39678 | 0.1193 | 0 | 0.11663 | 0 | 0 | 0.13067
4840 | 1 | 0.0001386 | 0 | 0.0034058 | 0.00022322 | 0.00011416 | 0.36557 | 0.1217 | 0 | 0.12856 | 0 | 0 | 0.26688
4841 | 1 | 0.00014027 | 0 | 0.0032064 | 0.00016448 | 0.00011416 | 0.27606 | 0.10969 | 0 | 0.23253 | 0 | 0 | 0.29315
4842 | 1 | 0.00014496 | 0 | 0.0028182 | 0.00011748 | 0.00011416 | 0.14643 | 0.085669 | 0 | 0.24556 | 0 | 0 | 0.071125
4843 | 1 | 0.00015456 | 0 | 0.0018286 | 8.8113e-05 | 0.00011416 | 0.04904 | 0.071257 | 0 | 0.20136 | 0 | 0 | 0
4844 | 1 | 0.00015536 | 0 | 0.00068812 | 5.8742e-05 | 0.00011416 | 0.005487 | 0.072058 | 0 | 0.17994 | 0 | 0 | 0
4845 | 1 | 0.00015161 | 0 | 0.00031292 | 3.7595e-05 | 0.00011416 | 0 | 0.08727 | 0 | 0.25444 | 0.0083333 | 0 | 0
4846 | 1 | 0.00015806 | 0 | 0 | 2.3497e-05 | 0.00011416 | 0 | 0.096878 | 0 | 0.18846 | 0.025 | 0 | 0
4847 | 1 | 0.00014064 | 0 | 0 | 9.3987e-06 | 0.00011416 | 0 | 0.11209 | 0 | 0.18566 | 0.025 | 0 | 0
4848 | 1 | 0.00012704 | 0 | 0 | 5.8742e-06 | 0.00011416 | 0 | 0.10649 | 0 | 0.1232 | 0.025 | 0 | 0
4849 | 1 | 0.00011704 | 0 | 0 | 2.3497e-06 | 0.00011416 | 0 | 0.10248 | 0 | 0.092647 | 0.025 | 0 | 0
4850 | 1 | 0.0001149 | 0 | 0 | 1.1748e-06 | 0.00011416 | 0 | 0.10008 | 0 | 0.076211 | 0.025 | 0 | 0
4851 | 1 | 0.000114 | 0 | 0 | 1.4098e-05 | 0.00011416 | 0 | 0.093675 | 0 | 0.060628 | 0.016667 | 0 | 0
4852 | 1 | 0.00011771 | 0 | 0 | 3.7595e-05 | 0.00011416 | 0 | 0.090472 | 0 | 0.066594 | 0.016667 | 0 | 0
4853 | 1 | 0.00012693 | 0 | 0 | 9.3987e-05 | 0.00011416 | 0.0099451 | 0.064852 | 0 | 0.11468 | 0.016667 | 0 | 0
4854 | 1 | 0.00013255 | 0 | 0 | 0.0001821 | 0.00011416 | 0.058299 | 0.057646 | 0 | 0.15547 | 0.016667 | 0 | 0
4855 | 1 | 0.00015086 | 0 | 0.00054713 | 0.0001586 | 0.00011416 | 0.16598 | 0.041633 | 0 | 0.16935 | 0.025 | 0 | 0
4856 | 1 | 0.00016112 | 0 | 0.0013736 | 0.00014685 | 0.00011416 | 0.36214 | 0.031225 | 0 | 0.1719 | 0.016667 | 0 | 0.042789
4857 | 1 | 0.00016926 | 0 | 0.0018313 | 0.00016448 | 0.00011416 | 0.51303 | 0.036829 | 0 | 0.1663 | 0.0083333 | 0 | 0.26284
4858 | 1 | 0.00016682 | 0 | 0.0020888 | 0.00018797 | 0.00011416 | 0.57716 | 0.048038 | 0 | 0.17701 | 0.016667 | 0 | 0.3652
4859 | 1 | 0.00017589 | 0 | 0.0021874 | 0.00020677 | 0.00011416 | 0.61694 | 0.058447 | 0 | 0.19442 | 0.016667 | 0 | 0.7451
4860 | 1 | 0.00017303 | 0 | 0.0021457 | 0.00018797 | 0.00011416 | 0.5823 | 0.088871 | 0 | 0.2094 | 0.016667 | 0 | 0.65777
4861 | 1 | 0.00017463 | 0 | 0.0019532 | 0.00019032 | 0.00011416 | 0.52743 | 0.13211 | 0 | 0.14171 | 0.016667 | 0 | 0.41468
4862 | 1 | 0.00016929 | 0 | 0.0017931 | 0.00021382 | 0.00011416 | 0.44753 | 0.14572 | 0 | 0.14268 | 0.016667 | 0 | 0.33868
4863 | 1 | 0.00016932 | 0 | 0.0016112 | 0.00022322 | 0.00011416 | 0.37071 | 0.14652 | 0 | 0.17495 | 0.0083333 | 0 | 0.44556
4864 | 1 | 0.00016376 | 0 | 0.0013086 | 0.00022322 | 0.00011416 | 0.28052 | 0.14251 | 0 | 0.2066 | 0.0083333 | 0 | 0.21399
4865 | 1 | 0.00016448 | 0 | 0.00091201 | 0.00016448 | 0.00011416 | 0.1893 | 0.15132 | 0 | 0.18262 | 0.0083333 | 0 | 0.020492
4866 | 1 | 0.00016849 | 0 | 0.00040615 | 0.00011748 | 0.00011416 | 0.099108 | 0.14492 | 0 | 0.2223 | 0.0083333 | 0 | 0.011499
4867 | 1 | 0.00016762 | 0 | 0 | 8.8113e-05 | 0.00011416 | 0.038409 | 0.13771 | 0 | 0.20879 | 0.0083333 | 0 | 0
4868 | 1 | 0.00015256 | 0 | 0 | 5.8742e-05 | 0.00011416 | 0.0027435 | 0.14812 | 0 | 0.17555 | 0 | 0 | 0
4869 | 1 | 0.00014356 | 0 | 0 | 3.7595e-05 | 0.00011416 | 0 | 0.14091 | 0 | 0.23058 | 0 | 0 | 0
4870 | 1 | 0.00015087 | 0 | 0 | 2.3497e-05 | 0.00011416 | 0 | 0.15132 | 0 | 0.19978 | 0 | 0 | 0
4871 | 1 | 0.00013412 | 0 | 0 | 9.3987e-06 | 0.00011416 | 0 | 0.14892 | 0 | 0.11018 | 0 | 0 | 0
4872 | 1 | 0.0001176 | 0 | 0 | 5.8742e-06 | 0.00011416 | 0 | 0.15773 | 0 | 0.063185 | 0 | 0 | 0
4873 | 1 | 0.00010722 | 1.3959e-06 | 0 | 2.3497e-06 | 0.00011416 | 0 | 0.15532 | 0 | 0.053689 | 0 | 0 | 0
4874 | 1 | 0.00010105 | 1.2164e-05 | 0 | 1.1748e-06 | 0.00011416 | 0 | 0.13691 | 0 | 0.036158 | 0 | 0 | 0
4875 | 1 | 9.9919e-05 | 2.1828e-05 | 0 | 1.4098e-05 | 0.00011416 | 0 | 0.10248 | 0 | 0.038349 | 0 | 0 | 0
4876 | 1 | 0.00010345 | 3.1799e-05 | 0 | 3.7595e-05 | 0.00011416 | 0 | 0.072058 | 0 | 0.052715 | 0 | 0 | 0
4877 | 1 | 0.00011617 | 2.4513e-05 | 0 | 9.3987e-05 | 0.00011416 | 0.018861 | 0.044836 | 0 | 0.11079 | 0 | 0 | 0
4878 | 1 | 0.0001267 | 0 | 0 | 0.0001821 | 0.00011416 | 0.087106 | 0.020817 | 0 | 0.16423 | 0.0083333 | 0 | 0
4879 | 1 | 0.00015166 | 0 | 0 | 0.0001586 | 0.00011416 | 0.21365 | 0.0096077 | 0 | 0.19601 | 0.0083333 | 0 | 0.030531
4880 | 1 | 0.00016953 | 0 | 0 | 0.00014685 | 0.00011416 | 0.34705 | 0.0080064 | 0 | 0.24093 | 0.0083333 | 0 | 0.035156
4881 | 1 | 0.00017346 | 0 | 0 | 0.00016448 | 0.00011416 | 0.44444 | 0.0064051 | 0 | 0.25664 | 0 | 0 | 0.10458
4882 | 1 | 0.00017214 | 0 | 0.00034158 | 0.00018797 | 0.00011416 | 0.46296 | 0.0072058 | 0 | 0.19211 | 0.0083333 | 0 | 0.23197
4883 | 1 | 0.00017192 | 0 | 0.00075613 | 0.00020677 | 0.00011416 | 0.45576 | 0.010408 | 0 | 0.15888 | 0.033333 | 0 | 0.30087
4884 | 1 | 0.00016182 | 0 | 0.0010981 | 0.00018797 | 0.00011416 | 0.47291 | 0.014412 | 0 | 0.13903 | 0.025 | 0 | 0.094759
4885 | 1 | 0.0001594 | 0 | 0.0013415 | 0.00019032 | 0.00011416 | 0.49074 | 0.019215 | 0 | 0.12795 | 0.016667 | 0 | 0.41447
4886 | 1 | 0.00015673 | 0 | 0.0014572 | 0.00021382 | 0.00011416 | 0.40706 | 0.020016 | 0 | 0.1159 | 0.016667 | 0 | 0.53933
4887 | 1 | 0.00015696 | 0 | 0.0013739 | 0.00022322 | 0.00011416 | 0.34808 | 0.018415 | 0 | 0.10251 | 0.0083333 | 0 | 0.19356
4888 | 1 | 0.00015723 | 0 | 0.0012028 | 0.00022322 | 0.00011416 | 0.29801 | 0.019215 | 0 | 0.1428 | 0.0083333 | 0 | 0.028626
4889 | 1 | 0.00015884 | 0 | 0.00097353 | 0.00016448 | 0.00011416 | 0.22325 | 0.016813 | 0 | 0.19296 | 0.0083333 | 0 | 0.013093
4890 | 1 | 0.00016089 | 0 | 0.00056738 | 0.00011748 | 0.00011416 | 0.13889 | 0.011209 | 0 | 0.19905 | 0.0083333 | 0 | 0.055347
4891 | 1 | 0.00016582 | 0 | 0 | 8.8113e-05 | 0.00011416 | 0.055898 | 0.016813 | 0 | 0.17896 | 0.0083333 | 0 | 0
4892 | 1 | 0.00015289 | 0 | 0 | 5.8742e-05 | 0.00011416 | 0.0068587 | 0.02482 | 0 | 0.13781 | 0.0083333 | 0 | 0
4893 | 1 | 0.0001448 | 0 | 0 | 3.7595e-05 | 0.00011416 | 0 | 0.021617 | 0 | 0.16155 | 0 | 0 | 0
4894 | 1 | 0.00014682 | 0 | 0 | 2.3497e-05 | 0.00011416 | 0 | 0.032026 | 0 | 0.1187 | 0 | 0 | 0
4895 | 1 | 0.00012917 | 6.6267e-06 | 0 | 9.3987e-06 | 0.00011416 | 0 | 0.041633 | 0 | 0.053202 | 0 | 0 | 0
4896 | 1 | 0.00011402 | 1.6122e-05 | 0 | 5.8742e-06 | 0.00011416 | 0 | 0.033627 | 0 | 0.03494 | 0 | 0 | 0
4897 | 1 | 0.00010343 | 2.4083e-05 | 0 | 2.3497e-06 | 0.00011416 | 0 | 0.036029 | 0 | 0.033479 | 0 | 0 | 0
4898 | 1 | 9.8796e-05 | 3.0848e-05 | 0 | 1.1748e-06 | 0.00011416 | 0 | 0.030424 | 0 | 0.030071 | 0 | 0 | 0
4899 | 1 | 9.9154e-05 | 3.6155e-05 | 0 | 1.4098e-05 | 0.00011416 | 0 | 0.019215 | 0 | 0.031045 | 0 | 0 | 0
4900 | 1 | 0.00010204 | 4.1171e-05 | 0 | 3.7595e-05 | 0.00011416 | 0 | 0.016813 | 0 | 0.028366 | 0 | 0 | 0
4901 | 1 | 0.00011446 | 2.8838e-05 | 0 | 9.3987e-05 | 0.00011416 | 0.012346 | 0.024019 | 0 | 0.043341 | 0 | 0 | 0
4902 | 1 | 0.00012367 | 0 | 0 | 0.0001821 | 0.00011416 | 0.073045 | 0.019215 | 0 | 0.1008 | 0 | 0 | 0
4903 | 1 | 0.00014278 | 0 | 0 | 0.0001586 | 0.00011416 | 0.15089 | 0.0072058 | 0 | 0.14682 | 0 | 0 | 0.056216
4904 | 1 | 0.00016599 | 0 | 1.7958e-05 | 0.00014685 | 0.00011416 | 0.21468 | 0.0016013 | 0 | 0.15534 | 0 | 0 | 0.053931
4905 | 1 | 0.00016971 | 0 | 0.00065679 | 0.00016448 | 0.00011416 | 0.28772 | 0.00080064 | 0 | 0.1747 | 0.0083333 | 0 | 0.32055
4906 | 1 | 0.00016432 | 0 | 0.0011076 | 0.00018797 | 0.00011416 | 0.3858 | 0.00080064 | 0 | 0.19576 | 0.075 | 0 | 0.12736
4907 | 1 | 0.00017126 | 0 | 0.0013713 | 0.00020677 | 0.00011416 | 0.54047 | 0.0040032 | 0 | 0.19345 | 0.058333 | 0 | 0.012681
4908 | 1 | 0.00016133 | 0 | 0.0016597 | 0.00018797 | 0.00011416 | 0.53464 | 0.01201 | 0 | 0.17032 | 0 | 0 | 0.23238
4909 | 1 | 0.00015839 | 0 | 0.00197 | 0.00019032 | 0.00011416 | 0.45748 | 0.028823 | 0 | 0.11505 | 0 | 0 | 0.063938
4910 | 1 | 0.00015511 | 0 | 0.0021855 | 0.00021382 | 0.00011416 | 0.36866 | 0.02482 | 0 | 0.098734 | 0 | 0 | 0.2654
4911 | 1 | 0.00014517 | 0 | 0.0023211 | 0.00022322 | 0.00011416 | 0.35734 | 0.053643 | 0 | 0.10214 | 0 | 0 | 0.014385
4912 | 1 | 0.00014485 | 0 | 0.00226 | 0.00022322 | 0.00011416 | 0.25343 | 0.039231 | 0 | 0.1344 | 0 | 0 | 0
4913 | 1 | 0.00015102 | 0 | 0.0020361 | 0.00016448 | 0.00011416 | 0.12414 | 0.046437 | 0 | 0.16362 | 0 | 0 | 0
4914 | 1 | 0.00015441 | 0 | 0.0016315 | 0.00011748 | 0.00011416 | 0.053841 | 0.10889 | 0 | 0.16849 | 0 | 0 | 0
4915 | 1 | 0.00016178 | 0 | 0.00050969 | 8.8113e-05 | 0.00011416 | 0.011317 | 0.17454 | 0 | 0.15985 | 0 | 0 | 0
4916 | 1 | 0.00015559 | 0 | 0 | 5.8742e-05 | 0.00011416 | 0.00068587 | 0.18815 | 0 | 0.15181 | 0 | 0 | 0
4917 | 1 | 0.00014424 | 0 | 0 | 3.7595e-05 | 0.00011416 | 0 | 0.17614 | 0 | 0.1719 | 0 | 0 | 0
4918 | 1 | 0.00014356 | 0 | 0 | 2.3497e-05 | 0.00011416 | 0 | 0.21377 | 0 | 0.17933 | 0 | 0 | 0
4919 | 1 | 0.00012963 | 0 | 0 | 9.3987e-06 | 0.00011416 | 0 | 0.24339 | 0 | 0.096542 | 0 | 0 | 0
4920 | 1 | 0.0001194 | 0 | 0 | 5.8742e-06 | 0.00011416 | 0 | 0.32106 | 0 | 0.081812 | 0 | 0 | 0
4921 | 1 | 0.00010546 | 0 | 0 | 2.3497e-06 | 0.00011416 | 0 | 0.32666 | 0 | 0.054419 | 0 | 0 | 0
4922 | 1 | 0.00010141 | 0 | 0 | 1.1748e-06 | 0.00011416 | 0 | 0.35468 | 0 | 0.037375 | 0 | 0 | 0
4923 | 1 | 9.7253e-05 | 0 | 0 | 1.4098e-05 | 0.00011416 | 0 | 0.38271 | 0 | 0.049915 | 0 | 0 | 0
4924 | 1 | 9.3993e-05 | 0 | 0 | 3.7595e-05 | 0.00011416 | 0 | 0.3803 | 0 | 0.049428 | 0 | 0 | 0
4925 | 1 | 8.94e-05 | 3.5281e-06 | 0 | 9.3987e-05 | 0.00011416 | 0.0096022 | 0.29223 | 0 | 0.055028 | 0 | 0 | 0
4926 | 1 | 7.2983e-05 | 3.5588e-06 | 0 | 0.0001821 | 0.00011416 | 0.028464 | 0.31065 | 0 | 0.059898 | 0 | 0 | 0
4927 | 1 | 8.1741e-05 | 0 | 0 | 0.0001586 | 0.00011416 | 0.064815 | 0.44275 | 0 | 0.063428 | 0 | 0 | 0
4928 | 1 | 9.6803e-05 | 0 | 0 | 0.00014685 | 0.00011416 | 0.074074 | 0.60769 | 0 | 0.096664 | 0.0083333 | 0 | 0.0088586
4929 | 1 | 0.00010375 | 7.363e-06 | 0 | 0.00016448 | 0.00011416 | 0.08882 | 0.60528 | 0 | 0.12564 | 0.0083333 | 0 | 0
4930 | 1 | 0.00011284 | 2.1475e-07 | 0 | 0.00018797 | 0.00011416 | 0.12997 | 0.61009 | 0 | 0.11992 | 0.0083333 | 0 | 0
4931 | 1 | 0.00011625 | 0 | 0 | 0.00020677 | 0.00011416 | 0.16118 | 0.6309 | 0 | 0.1142 | 0.025 | 0 | 0
4932 | 1 | 0.00011557 | 0 | 0 | 0.00018797 | 0.00011416 | 0.15569 | 0.63811 | 0 | 0.087168 | 0.041667 | 0 | 0
4933 | 1 | 0.00011018 | 0 | 0 | 0.00019032 | 0.00011416 | 0.16838 | 0.64371 | 0 | 0.073898 | 0.041667 | 0 | 0
4934 | 1 | 0.00010265 | 0 | 0 | 0.00021382 | 0.00011416 | 0.18793 | 0.58367 | 0 | 0.072072 | 0.033333 | 0 | 0
4935 | 1 | 9.5904e-05 | 0 | 0 | 0.00022322 | 0.00011416 | 0.21296 | 0.54363 | 0 | 0.067933 | 0.05 | 0 | 0.0012034
4936 | 1 | 0.0001013 | 0 | 0 | 0.00022322 | 0.00011416 | 0.25069 | 0.42114 | 0 | 0.069759 | 0.05 | 0 | 0
4937 | 1 | 0.00010456 | 0 | 0 | 0.00016448 | 0.00011416 | 0.20508 | 0.32746 | 0 | 0.10178 | 0.05 | 0 | 0
4938 | 1 | 0.00010759 | 0 | 0 | 0.00011748 | 0.00011416 | 0.12483 | 0.2562 | 0 | 0.12527 | 0.041667 | 0 | 0.014118
4939 | 1 | 0.00010343 | 1.5646e-05 | 0 | 8.8113e-05 | 0.00011416 | 0.044925 | 0.15773 | 0 | 0.12479 | 0.041667 | 0 | 0
4940 | 1 | 9.5174e-05 | 4.723e-05 | 0 | 5.8742e-05 | 0.00011416 | 0.0041152 | 0.1193 | 0 | 0.12406 | 0.041667 | 0 | 0
4941 | 1 | 9.3492e-05 | 6.7064e-05 | 0 | 3.7595e-05 | 0.00011416 | 0 | 0.1217 | 0 | 0.18079 | 0.033333 | 0 | 0
4942 | 1 | 0.00010296 | 7.8952e-05 | 0 | 2.3497e-05 | 0.00011416 | 0 | 0.1281 | 0 | 0.24422 | 0.033333 | 0 | 0
4943 | 1 | 8.7227e-05 | 8.9169e-05 | 0 | 9.3987e-06 | 0.00011416 | 0 | 0.1193 | 0 | 0.10762 | 0.041667 | 0 | 0
4944 | 1 | 7.6442e-05 | 9.7559e-05 | 0 | 5.8742e-06 | 0.00011416 | 0 | 0.10809 | 0 | 0.063915 | 0.05 | 0 | 0
4945 | 1 | 6.9041e-05 | 0.00010288 | 0 | 2.3497e-06 | 0.00011416 | 0 | 0.090472 | 0 | 0.05235 | 0.025 | 0 | 0
4946 | 1 | 6.3733e-05 | 0.00010422 | 0 | 1.1748e-06 | 0.00011416 | 0 | 0.080064 | 0 | 0.053445 | 0 | 0 | 0
4947 | 1 | 6.5361e-05 | 0.00010633 | 0 | 1.4098e-05 | 0.00011416 | 0 | 0.061649 | 0 | 0.046871 | 0 | 0 | 0
4948 | 1 | 6.4586e-05 | 0.0001171 | 0 | 3.7595e-05 | 0.00011416 | 0 | 0.080064 | 0 | 0.047236 | 0 | 0 | 0
4949 | 1 | 6.689e-05 | 0.00011018 | 0 | 9.3987e-05 | 0.00011416 | 0.017147 | 0.10488 | 0 | 0.033479 | 0 | 0 | 0
4950 | 1 | 5.8681e-05 | 8.0118e-05 | 0 | 0.0001821 | 0.00011416 | 0.10014 | 0.11449 | 0 | 0.041271 | 0.016667 | 0 | 0
4951 | 1 | 6.7075e-05 | 4.4208e-05 | 0 | 0.0001586 | 0.00011416 | 0.24897 | 0.094476 | 0 | 0.070124 | 0.058333 | 0 | 0.11613
4952 | 1 | 7.5415e-05 | 1.7012e-05 | 0 | 0.00014685 | 0.00011416 | 0.40364 | 0.10328 | 0 | 0.078281 | 0.058333 | 0 | 0.33045
4953 | 1 | 8.2303e-05 | 0 | 0 | 0.00016448 | 0.00011416 | 0.55624 | 0.18975 | 0 | 0.085099 | 0.033333 | 0 | 0.5539
4954 | 1 | 8.6349e-05 | 0 | 0 | 0.00018797 | 0.00011416 | 0.58025 | 0.23699 | 0 | 0.080472 | 0 | 0 | 0.69141
4955 | 1 | 9.5229e-05 | 0 | 0 | 0.00020677 | 0.00011416 | 0.5072 | 0.253 | 0 | 0.092281 | 0 | 0 | 0.056104
4956 | 1 | 9.8377e-05 | 0 | 0 | 0.00018797 | 0.00011416 | 0.34774 | 0.20016 | 0 | 0.096421 | 0 | 0 | 0.032281
4957 | 1 | 9.4005e-05 | 0 | 0.00033088 | 0.00019032 | 0.00011416 | 0.23182 | 0.16413 | 0 | 0.094595 | 0 | 0 | 0
4958 | 1 | 9.2463e-05 | 0 | 0.00030375 | 0.00021382 | 0.00011416 | 0.14952 | 0.22978 | 0 | 0.07329 | 0 | 0 | 0
4959 | 1 | 9.4442e-05 | 0 | 0 | 0.00022322 | 0.00011416 | 0.087106 | 0.22898 | 0 | 0.063185 | 0 | 0 | 0
4960 | 1 | 9.9163e-05 | 0 | 0 | 0.00022322 | 0.00011416 | 0.070988 | 0.20256 | 0 | 0.06428 | 0.0083333 | 0 | 0
4961 | 1 | 0.00010557 | 0 | 0 | 0.00016448 | 0.00011416 | 0.0631 | 0.22818 | 0 | 0.064889 | 0.0083333 | 0 | 0
4962 | 1 | 0.0001104 | 0 | 0 | 0.00011748 | 0.00011416 | 0.039438 | 0.29143 | 0 | 0.067202 | 0.0083333 | 0 | 0
4963 | 1 | 0.00010728 | 1.4925e-05 | 0 | 8.8113e-05 | 0.00011416 | 0.0092593 | 0.40592 | 0 | 0.096299 | 0.0083333 | 0 | 0
4964 | 1 | 0.00010082 | 3.0265e-05 | 0 | 5.8742e-05 | 0.00011416 | 0.00034294 | 0.52202 | 0 | 0.14256 | 0 | 0 | 0
4965 | 1 | 0.00010031 | 4.0174e-05 | 0 | 3.7595e-05 | 0.00011416 | 0 | 0.52922 | 0 | 0.20185 | 0 | 0 | 0
4966 | 1 | 0.00010428 | 4.2398e-05 | 0 | 2.3497e-05 | 0.00011416 | 0 | 0.44996 | 0 | 0.1635 | 0.025 | 0 | 0
4967 | 1 | 9.0239e-05 | 4.4162e-05 | 0 | 9.3987e-06 | 0.00011416 | 0 | 0.3707 | 0 | 0.10056 | 0.025 | 0 | 0
4968 | 1 | 7.8402e-05 | 4.6755e-05 | 0 | 5.8742e-06 | 0.00011416 | 0 | 0.36669 | 0 | 0.067324 | 0.016667 | 0 | 0
4969 | 1 | 7.0904e-05 | 4.8381e-05 | 0 | 2.3497e-06 | 0.00011416 | 0 | 0.34908 | 0 | 0.053811 | 0.016667 | 0 | 0
4970 | 1 | 6.9848e-05 | 4.7414e-05 | 0 | 1.1748e-06 | 0.00011416 | 0 | 0.35308 | 0 | 0.051741 | 0.016667 | 0 | 0
4971 | 1 | 7.0816e-05 | 4.404e-05 | 0 | 1.4098e-05 | 0.00011416 | 0 | 0.3707 | 0 | 0.050889 | 0.016667 | 0 | 0
4972 | 1 | 7.6634e-05 | 3.9975e-05 | 0 | 3.7595e-05 | 0.00011416 | 0 | 0.41393 | 0 | 0.066959 | 0.016667 | 0 | 0
4973 | 1 | 9.1272e-05 | 3.502e-05 | 0 | 9.3987e-05 | 0.00011416 | 0.0058299 | 0.47798 | 0 | 0.079985 | 0.025 | 0 | 0
4974 | 1 | 0.00010005 | 2.5939e-05 | 0 | 0.0001821 | 0.00011416 | 0.036351 | 0.55645 | 0 | 0.11006 | 0.033333 | 0 | 0
4975 | 1 | 0.00012124 | 1.9036e-05 | 0 | 0.0001586 | 0.00011416 | 0.079561 | 0.59408 | 0 | 0.19528 | 0.05 | 0 | 0
4976 | 1 | 0.00014778 | 6.3199e-06 | 0 | 0.00014685 | 0.00011416 | 0.11591 | 0.61569 | 0 | 0.19442 | 0.05 | 0 | 0.003978
4977 | 1 | 0.00016245 | 0 | 0 | 0.00016448 | 0.00011416 | 0.15021 | 0.6205 | 0 | 0.23399 | 0.025 | 0 | 0
4978 | 1 | 0.00016425 | 0 | 0 | 0.00018797 | 0.00011416 | 0.19856 | 0.6237 | 0 | 0.23107 | 0.033333 | 0 | 0
4979 | 1 | 0.00016661 | 0 | 0 | 0.00020677 | 0.00011416 | 0.28018 | 0.60448 | 0 | 0.20112 | 0.041667 | 0 | 0
4980 | 1 | 0.00015806 | 0 | 0 | 0.00018797 | 0.00011416 | 0.34328 | 0.59968 | 0 | 0.19357 | 0.033333 | 0 | 0
4981 | 1 | 0.0001539 | 0 | 0 | 0.00019032 | 0.00011416 | 0.33162 | 0.59568 | 0 | 0.17762 | 0.025 | 0 | 0.10831
4982 | 1 | 0.00014873 | 0 | 0 | 0.00021382 | 0.00011416 | 0.3107 | 0.58687 | 0 | 0.14074 | 0.016667 | 0 | 0.021472
4983 | 1 | 0.00013513 | 0 | 0 | 0.00022322 | 0.00011416 | 0.30041 | 0.6253 | 0 | 0.097516 | 0.016667 | 0 | 0
4984 | 1 | 0.000133 | 0 | 0 | 0.00022322 | 0.00011416 | 0.3107 | 0.6229 | 0 | 0.10178 | 0.016667 | 0 | 0.17196
4985 | 1 | 0.00013311 | 0 | 0 | 0.00016448 | 0.00011416 | 0.22394 | 0.65092 | 0 | 0.13745 | 0.016667 | 0 | 0.16639
4986 | 1 | 0.00013772 | 0 | 0 | 0.00011748 | 0.00011416 | 0.11488 | 0.64532 | 0 | 0.14597 | 0.016667 | 0 | 0.068763
4987 | 1 | 0.00013502 | 0 | 0 | 8.8113e-05 | 0.00011416 | 0.035665 | 0.63891 | 0 | 0.14268 | 0.016667 | 0 | 0
4988 | 1 | 0.00011793 | 0 | 0 | 5.8742e-05 | 0.00011416 | 0.0024005 | 0.6245 | 0 | 0.13465 | 0.016667 | 0 | 0
4989 | 1 | 0.00011917 | 0 | 0 | 3.7595e-05 | 0.00011416 | 0 | 0.60689 | 0 | 0.18615 | 0.016667 | 0 | 0
4990 | 1 | 0.00011985 | 0 | 0 | 2.3497e-05 | 0.00011416 | 0 | 0.54604 | 0 | 0.14195 | 0.025 | 0 | 0
4991 | 1 | 0.00010618 | 5.1387e-06 | 0 | 9.3987e-06 | 0.00011416 | 0 | 0.53163 | 0 | 0.093621 | 0.025 | 0 | 0
4992 | 1 | 9.6095e-05 | 1.4619e-05 | 0 | 5.8742e-06 | 0.00011416 | 0 | 0.56125 | 0 | 0.095812 | 0.025 | 0 | 0
4993 | 1 | 8.4039e-05 | 2.801e-05 | 0 | 2.3497e-06 | 0.00011416 | 0 | 0.52762 | 0 | 0.1232 | 0.025 | 0 | 0
4994 | 1 | 7.6107e-05 | 4.5804e-05 | 0 | 1.1748e-06 | 0.00011416 | 0 | 0.47558 | 0 | 0.11213 | 0.025 | 0 | 0
4995 | 1 | 7.6599e-05 | 6.122e-05 | 0 | 1.4098e-05 | 0.00011416 | 0 | 0.4948 | 0 | 0.097882 | 0.016667 | 0 | 0
4996 | 1 | 7.5467e-05 | 7.5102e-05 | 0 | 3.7595e-05 | 0.00011416 | 0 | 0.5036 | 0 | 0.098247 | 0.025 | 0 | 0
4997 | 1 | 8.2257e-05 | 7.7863e-05 | 0 | 9.3987e-05 | 0.00011416 | 0.0061728 | 0.51721 | 0 | 0.1019 | 0.025 | 0 | 0
4998 | 1 | 8.6833e-05 | 6.2999e-05 | 0 | 0.0001821 | 0.00011416 | 0.044925 | 0.4988 | 0 | 0.08522 | 0.025 | 0 | 0
4999 | 1 | 0.00011326 | 4.0051e-05 | 0 | 0.0001586 | 0.00011416 | 0.11626 | 0.54043 | 0 | 0.10482 | 0.025 | 0 | 0.069799
5000 | 1 | 0.0001325 | 1.9527e-05 | 0 | 0.00014685 | 0.00011416 | 0.21193 | 0.51401 | 0 | 0.11395 | 0.025 | 0 | 0.076919
5001 | 1 | 0.00014313 | 5.9057e-06 | 0 | 0.00016448 | 0.00011416 | 0.31413 | 0.55645 | 0 | 0.094838 | 0.025 | 0 | 0.0069531
5002 | 1 | 0.00014671 | 0 | 0 | 0.00018797 | 0.00011416 | 0.33985 | 0.58927 | 0 | 0.10263 | 0.016667 | 0 | 0.1886
5003 | 1 | 0.00015031 | 0 | 0 | 0.00020677 | 0.00011416 | 0.34568 | 0.59568 | 0 | 0.099464 | 0.016667 | 0 | 0.042332
5004 | 1 | 0.00014604 | 0 | 0 | 0.00018797 | 0.00011416 | 0.35185 | 0.54684 | 0 | 0.093864 | 0.016667 | 0 | 0
5005 | 1 | 0.0001448 | 0 | 0 | 0.00019032 | 0.00011416 | 0.34877 | 0.54844 | 0 | 0.10981 | 0.016667 | 0 | 0.086647
5006 | 1 | 0.00014514 | 0 | 0 | 0.00021382 | 0.00011416 | 0.30453 | 0.53323 | 0 | 0.10653 | 0.016667 | 0 | 0
5007 | 1 | 0.00014075 | 0 | 0 | 0.00022322 | 0.00011416 | 0.27229 | 0.4972 | 0 | 0.10579 | 0.025 | 0 | 0.0024291
5008 | 1 | 0.00014132 | 0 | 0 | 0.00022322 | 0.00011416 | 0.22634 | 0.50761 | 0 | 0.10446 | 0.033333 | 0 | 0.0022397
5009 | 1 | 0.00014514 | 0 | 0 | 0.00016448 | 0.00011416 | 0.21056 | 0.46517 | 0 | 0.13221 | 0.025 | 0 | 0
5010 | 1 | 0.0001439 | 0 | 0 | 0.00011748 | 0.00011416 | 0.1454 | 0.46517 | 0 | 0.19102 | 0.0083333 | 0 | 0.0049809
5011 | 1 | 0.00014089 | 1.3729e-05 | 0 | 8.8113e-05 | 0.00011416 | 0.045267 | 0.38271 | 0 | 0.18152 | 0.0083333 | 0 | 0
5012 | 1 | 0.00013079 | 3.4069e-05 | 0 | 5.8742e-05 | 0.00011416 | 0.0027435 | 0.34668 | 0 | 0.16788 | 0.0083333 | 0 | 0
5013 | 1 | 0.00011902 | 5.0129e-05 | 0 | 3.7595e-05 | 0.00011416 | 0 | 0.36509 | 0 | 0.20112 | 0.016667 | 0 | 0
5014 | 1 | 0.00011774 | 6.1803e-05 | 0 | 2.3497e-05 | 0.00011416 | 0 | 0.36669 | 0 | 0.16667 | 0.016667 | 0 | 0
5015 | 1 | 0.00010077 | 7.1436e-05 | 0 | 9.3987e-06 | 0.00011416 | 0 | 0.34027 | 0 | 0.11992 | 0.016667 | 0 | 0
5016 | 1 | 8.9395e-05 | 7.6958e-05 | 0 | 5.8742e-06 | 0.00011416 | 0 | 0.32266 | 0 | 0.08656 | 0.016667 | 0 | 0
5017 | 1 | 8.1685e-05 | 8.3938e-05 | 0 | 2.3497e-06 | 0.00011416 | 0 | 0.32106 | 0 | 0.065985 | 0.016667 | 0 | 0
5018 | 1 | 7.5392e-05 | 8.8739e-05 | 0 | 1.1748e-06 | 0.00011416 | 0 | 0.30584 | 0 | 0.046871 | 0.016667 | 0 | 0
5019 | 1 | 7.4619e-05 | 9.2881e-05 | 0 | 1.4098e-05 | 0.00011416 | 0 | 0.27302 | 0 | 0.046019 | 0.016667 | 0 | 0
5020 | 1 | 7.6462e-05 | 9.4445e-05 | 0 | 3.7595e-05 | 0.00011416 | 0 | 0.2442 | 0 | 0.10446 | 0.016667 | 0 | 0
5021 | 1 | 9.0819e-05 | 8.9797e-05 | 0 | 9.3987e-05 | 0.00011416 | 0.010288 | 0.23058 | 0 | 0.12284 | 0.016667 | 0 | 0
5022 | 1 | 9.9928e-05 | 7.5332e-05 | 0 | 0.0001821 | 0.00011416 | 0.075446 | 0.20416 | 0 | 0.15352 | 0.016667 | 0 | 0
5023 | 1 | 0.00012586 | 5.625e-05 | 0 | 0.0001586 | 0.00011416 | 0.22394 | 0.18975 | 0 | 0.20368 | 0.016667 | 0 | 0.022965
5024 | 1 | 0.00014516 | 3.5986e-05 | 0 | 0.00014685 | 0.00011416 | 0.3858 | 0.18815 | 0 | 0.19662 | 0.0083333 | 0 | 0.31628
5025 | 1 | 0.00015595 | 1.1934e-05 | 0 | 0.00016448 | 0.00011416 | 0.49177 | 0.27222 | 0 | 0.15997 | 0.0083333 | 0 | 0.48847
5026 | 1 | 0.00015604 | 0 | 0 | 0.00018797 | 0.00011416 | 0.51578 | 0.32186 | 0 | 0.16654 | 0.0083333 | 0 | 0.54292
5027 | 1 | 0.00015863 | 0 | 0 | 0.00020677 | 0.00011416 | 0.54733 | 0.3763 | 0 | 0.13769 | 0.0083333 | 0 | 0.28442
5028 | 1 | 0.0001484 | 0 | 0 | 0.00018797 | 0.00011416 | 0.54698 | 0.41553 | 0 | 0.12893 | 0.0083333 | 0 | 0.042978
5029 | 1 | 0.00014491 | 0 | 0 | 0.00019032 | 0.00011416 | 0.56001 | 0.42114 | 0 | 0.1243 | 0.0083333 | 0 | 0.29573
5030 | 1 | 0.00013929 | 0 | 0 | 0.00021382 | 0.00011416 | 0.52572 | 0.42834 | 0 | 0.10531 | 0.016667 | 0 | 0.20202
5031 | 1 | 0.00013423 | 0 | 0 | 0.00022322 | 0.00011416 | 0.47874 | 0.43235 | 0 | 0.083272 | 0.016667 | 0 | 0.26304
5032 | 1 | 0.00013536 | 0 | 0 | 0.00022322 | 0.00011416 | 0.35905 | 0.38591 | 0 | 0.098003 | 0.016667 | 0 | 0.15639
5033 | 1 | 0.00013491 | 0 | 0 | 0.00016448 | 0.00011416 | 0.23011 | 0.30424 | 0 | 0.11553 | 0.016667 | 0 | 0.095929
5034 | 1 | 0.00013772 | 0 | 0 | 0.00011748 | 0.00011416 | 0.11866 | 0.2546 | 0 | 0.1243 | 0.016667 | 0 | 0.048148
5035 | 1 | 0.00013725 | 3.0832e-06 | 0 | 8.8113e-05 | 0.00011416 | 0.036351 | 0.15853 | 0 | 0.1064 | 0.0083333 | 0 | 0
5036 | 1 | 0.00012314 | 4.7967e-05 | 0 | 5.8742e-05 | 0.00011416 | 0.0017147 | 0.10568 | 0 | 0.10166 | 0.0083333 | 0 | 0
5037 | 1 | 0.00011849 | 6.2631e-05 | 0 | 3.7595e-05 | 0.00011416 | 0 | 0.1289 | 0 | 0.089481 | 0 | 0 | 0
5038 | 1 | 0.00012044 | 7.5025e-05 | 0 | 2.3497e-05 | 0.00011416 | 0 | 0.16173 | 0 | 0.098369 | 0 | 0 | 0
5039 | 1 | 0.00010106 | 8.7312e-05 | 0 | 9.3987e-06 | 0.00011416 | 0 | 0.16413 | 0 | 0.10506 | 0 | 0 | 0
5040 | 1 | 8.5891e-05 | 9.8725e-05 | 0 | 5.8742e-06 | 0.00011416 | 0 | 0.16653 | 0 | 0.083638 | 0 | 0 | 0
5041 | 1 | 7.504e-05 | 0.00010928 | 0 | 2.3497e-06 | 0.00011416 | 0 | 0.16013 | 0 | 0.059289 | 0 | 0 | 0
5042 | 1 | 6.9794e-05 | 0.00011931 | 0 | 1.1748e-06 | 0.00011416 | 0 | 0.11769 | 0 | 0.042367 | 0 | 0 | 0
5043 | 1 | 7.0781e-05 | 0.00012666 | 0 | 1.4098e-05 | 0.00011416 | 0 | 0.10568 | 0 | 0.043706 | 0 | 0 | 0
5044 | 1 | 7.4696e-05 | 0.00013218 | 0 | 3.7595e-05 | 0.00011416 | 0 | 0.086469 | 0 | 0.038593 | 0 | 0 | 0
5045 | 1 | 8.5949e-05 | 0.00012308 | 0 | 9.3987e-05 | 0.00011416 | 0.0048011 | 0.068855 | 0 | 0.057341 | 0 | 0 | 0
5046 | 1 | 9.1817e-05 | 9.3479e-05 | 0 | 0.0001821 | 0.00011416 | 0.042181 | 0.056845 | 0 | 0.098734 | 0.0083333 | 0 | 0
5047 | 1 | 0.00011663 | 6.1128e-05 | 0 | 0.0001586 | 0.00011416 | 0.093621 | 0.035228 | 0 | 0.1243 | 0.025 | 0 | 0.0092486
5048 | 1 | 0.00013798 | 3.1707e-05 | 0 | 0.00014685 | 0.00011416 | 0.15775 | 0.028022 | 0 | 0.12053 | 0.025 | 0 | 0.055514
5049 | 1 | 0.00014783 | 6.0284e-06 | 0 | 0.00016448 | 0.00011416 | 0.25412 | 0.040032 | 0 | 0.14341 | 0.025 | 0 | 0
5050 | 1 | 0.00015211 | 0 | 0 | 0.00018797 | 0.00011416 | 0.32785 | 0.072058 | 0 | 0.1702 | 0.025 | 0 | 0.17122
5051 | 1 | 0.00015941 | 0 | 0 | 0.00020677 | 0.00011416 | 0.43621 | 0.07446 | 0 | 0.1898 | 0.025 | 0 | 0.15753
5052 | 1 | 0.00015885 | 0 | 0 | 0.00018797 | 0.00011416 | 0.41152 | 0.098479 | 0 | 0.17726 | 0.025 | 0 | 0.26914
5053 | 1 | 0.00015851 | 0 | 0 | 0.00019032 | 0.00011416 | 0.39266 | 0.1289 | 0 | 0.1422 | 0.016667 | 0 | 0.16653
5054 | 1 | 0.00015357 | 0 | 0 | 0.00021382 | 0.00011416 | 0.32819 | 0.083267 | 0 | 0.099099 | 0.0083333 | 0 | 0.072651
5055 | 1 | 0.00015244 | 0 | 0 | 0.00022322 | 0.00011416 | 0.26406 | 0.096077 | 0 | 0.084612 | 0.0083333 | 0 | 0
5056 | 1 | 0.00014862 | 0 | 0 | 0.00022322 | 0.00011416 | 0.22222 | 0.11449 | 0 | 0.078768 | 0.016667 | 0 | 0
5057 | 1 | 0.00014963 | 0 | 0 | 0.00016448 | 0.00011416 | 0.17661 | 0.048839 | 0 | 0.11298 | 0.025 | 0 | 0.00095829
5058 | 1 | 0.00014611 | 7.4397e-06 | 0 | 0.00011748 | 0.00011416 | 0.10802 | 0.030424 | 0 | 0.15498 | 0.025 | 0 | 0.014452
5059 | 1 | 0.00013907 | 3.005e-05 | 0 | 8.8113e-05 | 0.00011416 | 0.033608 | 0.017614 | 0 | 0.12625 | 0.016667 | 0 | 0
5060 | 1 | 0.00012679 | 6.5132e-05 | 0 | 5.8742e-05 | 0.00011416 | 0.0020576 | 0.021617 | 0 | 0.13587 | 0.016667 | 0 | 0
5061 | 1 | 0.00011699 | 8.2066e-05 | 0 | 3.7595e-05 | 0.00011416 | 0 | 0.018415 | 0 | 0.18042 | 0.0083333 | 0 | 0
5062 | 1 | 0.00011755 | 9.5949e-05 | 0 | 2.3497e-05 | 0.00011416 | 0 | 0.013611 | 0 | 0.14974 | 0.0083333 | 0 | 0
5063 | 1 | 9.6734e-05 | 0.00010687 | 0 | 9.3987e-06 | 0.00011416 | 0 | 0.01201 | 0 | 0.10665 | 0.0083333 | 0 | 0
5064 | 1 | 8.4941e-05 | 0.00011584 | 0 | 5.8742e-06 | 0.00011416 | 0 | 0.013611 | 0 | 0.071342 | 0.0083333 | 0 | 0
5065 | 1 | 7.6121e-05 | 0.00012334 | 0 | 2.3497e-06 | 0.00011416 | 0 | 0.010408 | 0 | 0.030679 | 0.0083333 | 0 | 0
5066 | 1 | 7.3209e-05 | 0.00012991 | 0 | 1.1748e-06 | 0.00011416 | 0 | 0.0096077 | 0 | 0.027879 | 0.0083333 | 0 | 0
5067 | 1 | 7.1537e-05 | 0.00013525 | 0 | 1.4098e-05 | 0.00011416 | 0 | 0.0088071 | 0 | 0.058802 | 0 | 0 | 0
5068 | 1 | 7.458e-05 | 0.00013942 | 0 | 3.7595e-05 | 0.00011416 | 0 | 0.01201 | 0 | 0.064646 | 0 | 0 | 0
5069 | 1 | 8.3789e-05 | 0.00012683 | 0 | 9.3987e-05 | 0.00011416 | 0.012346 | 0.018415 | 0 | 0.077185 | 0 | 0 | 0
5070 | 1 | 9.0022e-05 | 9.7068e-05 | 0 | 0.0001821 | 0.00011416 | 0.090878 | 0.034428 | 0 | 0.10519 | 0 | 0 | 0
5071 | 1 | 0.00011813 | 5.6127e-05 | 0 | 0.0001586 | 0.00011416 | 0.24108 | 0.020817 | 0 | 0.11152 | 0.0083333 | 0 | 0.075147
5072 | 1 | 0.00013932 | 1.9711e-05 | 0 | 0.00014685 | 0.00011416 | 0.42044 | 0.0080064 | 0 | 0.11931 | 0.016667 | 0 | 0.091338
5073 | 1 | 0.00014761 | 0 | 0 | 0.00016448 | 0.00011416 | 0.54904 | 0.020817 | 0 | 0.11992 | 0.016667 | 0 | 0.5232
5074 | 1 | 0.00014705 | 0 | 0 | 0.00018797 | 0.00011416 | 0.64815 | 0.021617 | 0 | 0.12381 | 0.016667 | 0 | 0.38008
5075 | 1 | 0.00015458 | 0 | 0 | 0.00020677 | 0.00011416 | 0.6869 | 0.023219 | 0 | 0.13197 | 0.016667 | 0 | 0.56615
5076 | 1 | 0.00015188 | 0 | 0 | 0.00018797 | 0.00011416 | 0.68896 | 0.032026 | 0 | 0.10604 | 0.016667 | 0 | 0.69729
5077 | 1 | 0.00014502 | 0 | 0 | 0.00019032 | 0.00011416 | 0.63683 | 0.036829 | 0 | 0.082785 | 0.016667 | 0 | 0.58338
5078 | 1 | 0.00013613 | 0 | 0.0001555 | 0.00021382 | 0.00011416 | 0.56996 | 0.032826 | 0 | 0.084612 | 0.016667 | 0 | 0.57415
5079 | 1 | 0.00013295 | 0 | 0.00023077 | 0.00022322 | 0.00011416 | 0.47702 | 0.022418 | 0 | 0.079011 | 0.016667 | 0 | 0.38014
5080 | 1 | 0.00013996 | 0 | 0.00011921 | 0.00022322 | 0.00011416 | 0.39438 | 0.03763 | 0 | 0.098856 | 0.016667 | 0 | 0.46266
5081 | 1 | 0.00013873 | 0 | 0 | 0.00016448 | 0.00011416 | 0.27846 | 0.045637 | 0 | 0.1198 | 0.016667 | 0 | 0.30207
5082 | 1 | 0.00013738 | 0 | 0 | 0.00011748 | 0.00011416 | 0.1406 | 0.061649 | 0 | 0.13538 | 0.016667 | 0 | 0.084597
5083 | 1 | 0.00013783 | 0 | 0 | 8.8113e-05 | 0.00011416 | 0.043553 | 0.078463 | 0 | 0.12491 | 0.016667 | 0 | 0
5084 | 1 | 0.00012739 | 2.9298e-06 | 0 | 5.8742e-05 | 0.00011416 | 0.0024005 | 0.10568 | 0 | 0.11115 | 0.016667 | 0 | 0
5085 | 1 | 0.00011858 | 1.5784e-05 | 0 | 3.7595e-05 | 0.00011416 | 0 | 0.14572 | 0 | 0.12028 | 0.0083333 | 0 | 0
5086 | 1 | 0.00012224 | 1.9696e-05 | 0 | 2.3497e-05 | 0.00011416 | 0 | 0.19696 | 0 | 0.11967 | 0 | 0 | 0
5087 | 1 | 0.00010694 | 2.6338e-05 | 0 | 9.3987e-06 | 0.00011416 | 0 | 0.19936 | 0 | 0.09983 | 0 | 0 | 0
5088 | 1 | 9.4732e-05 | 3.5756e-05 | 0 | 5.8742e-06 | 0.00011416 | 0 | 0.18175 | 0 | 0.07609 | 0 | 0 | 0
5089 | 1 | 8.5813e-05 | 4.4991e-05 | 0 | 2.3497e-06 | 0.00011416 | 0 | 0.16333 | 0 | 0.083516 | 0 | 0 | 0
5090 | 1 | 7.6615e-05 | 6.7755e-05 | 0 | 1.1748e-06 | 0.00011416 | 0 | 0.11209 | 0 | 0.053689 | 0 | 0 | 0
5091 | 1 | 7.421e-05 | 8.3033e-05 | 0 | 1.4098e-05 | 0.00011416 | 0 | 0.076861 | 0 | 0.049306 | 0 | 0 | 0
5092 | 1 | 7.3113e-05 | 9.1914e-05 | 0 | 3.7595e-05 | 0.00011416 | 0 | 0.056845 | 0 | 0.04541 | 0 | 0 | 0
5093 | 1 | 7.6255e-05 | 8.7128e-05 | 0 | 9.3987e-05 | 0.00011416 | 0.013374 | 0.030424 | 0 | 0.06148 | 0 | 0 | 0
5094 | 1 | 6.9537e-05 | 4.7276e-05 | 0 | 0.0001821 | 0.00011416 | 0.09465 | 0.016013 | 0 | 0.098734 | 0 | 0 | 0
5095 | 1 | 8.5079e-05 | 6.1972e-06 | 0 | 0.0001586 | 0.00011416 | 0.23868 | 0.0056045 | 0 | 0.10385 | 0 | 0 | 0.098447
5096 | 1 | 9.8039e-05 | 0 | 0 | 0.00014685 | 0.00011416 | 0.40432 | 0.0016013 | 0 | 0.090942 | 0.0083333 | 0 | 0.27659
5097 | 1 | 0.00010231 | 0 | 0 | 0.00016448 | 0.00011416 | 0.54973 | 0.0024019 | 0 | 0.09849 | 0.016667 | 0 | 0.50552
5098 | 1 | 9.8246e-05 | 0 | 0.00053567 | 0.00018797 | 0.00011416 | 0.65672 | 0.0040032 | 0 | 0.10348 | 0.016667 | 0 | 0.70391
5099 | 1 | 9.858e-05 | 0 | 0.0010343 | 0.00020677 | 0.00011416 | 0.70988 | 0.0040032 | 0 | 0.11176 | 0.025 | 0 | 0.86189
5100 | 1 | 9.0837e-05 | 0 | 0.0014481 | 0.00018797 | 0.00011416 | 0.70336 | 0.0048038 | 0 | 0.099343 | 0.025 | 0 | 0.92573
5101 | 1 | 8.3516e-05 | 0 | 0.0017105 | 0.00019032 | 0.00011416 | 0.65775 | 0.0096077 | 0 | 0.067324 | 0.025 | 0 | 0.79083
5102 | 1 | 8.0106e-05 | 0 | 0.0018214 | 0.00021382 | 0.00011416 | 0.59568 | 0.0088071 | 0 | 0.04468 | 0.016667 | 0 | 0.77236
5103 | 1 | 7.8213e-05 | 0 | 0.0017958 | 0.00022322 | 0.00011416 | 0.49177 | 0.013611 | 0 | 0.056732 | 0.016667 | 0 | 0.29536
5104 | 1 | 8.109e-05 | 0 | 0.00167 | 0.00022322 | 0.00011416 | 0.38203 | 0.022418 | 0 | 0.07609 | 0.016667 | 0 | 0.42241
5105 | 1 | 9.0467e-05 | 0 | 0.0013923 | 0.00016448 | 0.00011416 | 0.2548 | 0.038431 | 0 | 0.10117 | 0.0083333 | 0 | 0.028214
5106 | 1 | 9.6681e-05 | 0 | 0.00086693 | 0.00011748 | 0.00011416 | 0.13409 | 0.042434 | 0 | 0.12479 | 0.0083333 | 0 | 0.11164
5107 | 1 | 0.00010602 | 0 | 0 | 8.8113e-05 | 0.00011416 | 0.045953 | 0.040032 | 0 | 0.11809 | 0.0083333 | 0 | 0
5108 | 1 | 0.00010433 | 0 | 0 | 5.8742e-05 | 0.00011416 | 0.0013717 | 0.056845 | 0 | 0.12442 | 0.0083333 | 0 | 0
5109 | 1 | 0.00010512 | 0 | 0 | 3.7595e-05 | 0.00011416 | 0 | 0.063251 | 0 | 0.1344 | 0.0083333 | 0 | 0
5110 | 1 | 0.00011198 | 0 | 0 | 2.3497e-05 | 0.00011416 | 0 | 0.048839 | 0 | 0.11444 | 0.0083333 | 0 | 0
5111 | 1 | 9.9795e-05 | 5.6449e-06 | 0 | 9.3987e-06 | 0.00011416 | 0 | 0.041633 | 0 | 0.14354 | 0 | 0 | 0
5112 | 1 | 8.576e-05 | 2.3009e-05 | 0 | 5.8742e-06 | 0.00011416 | 0 | 0.047238 | 0 | 0.11541 | 0 | 0 | 0
5113 | 1 | 7.6168e-05 | 3.5848e-05 | 0 | 2.3497e-06 | 0.00011416 | 0 | 0.052042 | 0 | 0.082055 | 0 | 0 | 0
5114 | 1 | 6.9974e-05 | 4.6141e-05 | 0 | 1.1748e-06 | 0.00011416 | 0 | 0.024019 | 0 | 0.04748 | 0 | 0 | 0
5115 | 1 | 6.779e-05 | 5.5422e-05 | 0 | 1.4098e-05 | 0.00011416 | 0 | 0.010408 | 0 | 0.033114 | 0 | 0 | 0
5116 | 1 | 6.786e-05 | 6.4073e-05 | 0 | 3.7595e-05 | 0.00011416 | 0 | 0.0056045 | 0 | 0.032749 | 0 | 0 | 0
5117 | 1 | 7.0127e-05 | 6.0361e-05 | 0 | 9.3987e-05 | 0.00011416 | 0.01166 | 0.0040032 | 0 | 0.034088 | 0 | 0 | 0
5118 | 1 | 6.0698e-05 | 1.8776e-05 | 0 | 0.0001821 | 0.00011416 | 0.091564 | 0.0064051 | 0 | 0.036766 | 0 | 0 | 0
5119 | 1 | 6.8365e-05 | 0 | 0 | 0.0001586 | 0.00011416 | 0.2356 | 0.0040032 | 0 | 0.057585 | 0 | 0 | 0.095817
5120 | 1 | 7.4322e-05 | 0 | 0 | 0.00014685 | 0.00011416 | 0.39883 | 0.0016013 | 0 | 0.068176 | 0 | 0 | 0.29668
5121 | 1 | 7.4705e-05 | 0 | 0.00043404 | 0.00016448 | 0.00011416 | 0.54664 | 0.00080064 | 0 | 0.085829 | 0 | 0 | 0.48655
5122 | 1 | 7.3685e-05 | 0 | 0.0010755 | 0.00018797 | 0.00011416 | 0.65809 | 0.00080064 | 0 | 0.10458 | 0 | 0 | 0.69149
5123 | 1 | 7.3427e-05 | 0 | 0.0015891 | 0.00020677 | 0.00011416 | 0.71845 | 0.0016013 | 0 | 0.11833 | 0 | 0 | 0.84667
5124 | 1 | 6.6251e-05 | 0 | 0.0020261 | 0.00018797 | 0.00011416 | 0.72291 | 0.0016013 | 0 | 0.097395 | 0.0083333 | 0 | 0.94068
5125 | 1 | 5.2626e-05 | 0 | 0.0023727 | 0.00019032 | 0.00011416 | 0.6725 | 0.0024019 | 0 | 0.07609 | 0.016667 | 0 | 0.8972
5126 | 1 | 4.8009e-05 | 0 | 0.002587 | 0.00021382 | 0.00011416 | 0.62517 | 0.0016013 | 0 | 0.071829 | 0.025 | 0 | 0.75824
5127 | 1 | 4.7223e-05 | 0 | 0.0026581 | 0.00022322 | 0.00011416 | 0.56584 | 0.0032026 | 0 | 0.065863 | 0.025 | 0 | 0.63612
5128 | 1 | 5.1987e-05 | 0 | 0.0026061 | 0.00022322 | 0.00011416 | 0.44513 | 0.0080064 | 0 | 0.052715 | 0.016667 | 0 | 0.5065
5129 | 1 | 5.9116e-05 | 0 | 0.0023757 | 0.00016448 | 0.00011416 | 0.28361 | 0.017614 | 0 | 0.10385 | 0.016667 | 0 | 0.28447
5130 | 1 | 7.3964e-05 | 0 | 0.001829 | 0.00011748 | 0.00011416 | 0.13272 | 0.027222 | 0 | 0.12138 | 0.016667 | 0 | 0.12238
5131 | 1 | 9.7495e-05 | 0 | 0.00047263 | 8.8113e-05 | 0.00011416 | 0.037723 | 0.040032 | 0 | 0.13331 | 0.016667 | 0 | 0
5132 | 1 | 0.00010287 | 0 | 0 | 5.8742e-05 | 0.00011416 | 0.0024005 | 0.068054 | 0 | 0.11164 | 0.033333 | 0 | 0
5133 | 1 | 0.00010591 | 0 | 0 | 3.7595e-05 | 0.00011416 | 0 | 0.10008 | 0 | 0.13854 | 0.033333 | 0 | 0
5134 | 1 | 0.0001158 | 0 | 0 | 2.3497e-05 | 0.00011416 | 0 | 0.13931 | 0 | 0.12503 | 0.033333 | 0 | 0
5135 | 1 | 0.00010299 | 0 | 0 | 9.3987e-06 | 0.00011416 | 0 | 0.18175 | 0 | 0.083394 | 0.016667 | 0 | 0
5136 | 1 | 9.0059e-05 | 0 | 0 | 5.8742e-06 | 0.00011416 | 0 | 0.23939 | 0 | 0.079742 | 0.0083333 | 0 | 0
5137 | 1 | 8.4663e-05 | 0 | 0 | 2.3497e-06 | 0.00011416 | 0 | 0.32506 | 0 | 0.062698 | 0.0083333 | 0 | 0
5138 | 1 | 8.111e-05 | 3.6815e-07 | 0 | 1.1748e-06 | 0.00011416 | 0 | 0.46998 | 0 | 0.034697 | 0 | 0 | 0
5139 | 1 | 7.959e-05 | 7.8998e-06 | 0 | 1.4098e-05 | 0.00011416 | 0 | 0.51561 | 0 | 0.033966 | 0 | 0 | 0
5140 | 1 | 8.2689e-05 | 1.0569e-05 | 0 | 3.7595e-05 | 0.00011416 | 0 | 0.502 | 0 | 0.046871 | 0 | 0 | 0
5141 | 1 | 9.6272e-05 | 7.0562e-06 | 0 | 9.3987e-05 | 0.00011416 | 0.0096022 | 0.52362 | 0 | 0.065133 | 0 | 0 | 0
5142 | 1 | 9.9838e-05 | 0 | 0 | 0.0001821 | 0.00011416 | 0.083333 | 0.46757 | 0 | 0.1092 | 0 | 0 | 0
5143 | 1 | 0.00011973 | 0 | 0 | 0.0001586 | 0.00011416 | 0.23217 | 0.34828 | 0 | 0.12393 | 0 | 0 | 0.11562
5144 | 1 | 0.0001333 | 0 | 0.00090552 | 0.00014685 | 0.00011416 | 0.40055 | 0.18495 | 0 | 0.11456 | 0 | 0 | 0.30569
5145 | 1 | 0.00012826 | 0 | 0.0018641 | 0.00016448 | 0.00011416 | 0.54458 | 0.11369 | 0 | 0.10653 | 0 | 0 | 0.52097
5146 | 1 | 0.00012325 | 0 | 0.0025347 | 0.00018797 | 0.00011416 | 0.65158 | 0.1249 | 0 | 0.1047 | 0 | 0 | 0.67903
5147 | 1 | 0.00012733 | 0 | 0.0030776 | 0.00020677 | 0.00011416 | 0.71776 | 0.15132 | 0 | 0.081081 | 0 | 0 | 0.89161
5148 | 1 | 0.00012339 | 0 | 0.0035407 | 0.00018797 | 0.00011416 | 0.74348 | 0.15693 | 0 | 0.096299 | 0.0083333 | 0 | 0.97299
5149 | 1 | 0.00011623 | 0 | 0.0038807 | 0.00019032 | 0.00011416 | 0.72325 | 0.15052 | 0 | 0.12637 | 0.025 | 0 | 0.94503
5150 | 1 | 0.00010977 | 0 | 0.0040997 | 0.00021382 | 0.00011416 | 0.65432 | 0.1217 | 0 | 0.098369 | 0.025 | 0 | 0.90296
5151 | 1 | 0.00010683 | 0 | 0.0041497 | 0.00022322 | 0.00011416 | 0.5487 | 0.095276 | 0 | 0.097273 | 0.025 | 0 | 0.79719
5152 | 1 | 0.00010688 | 0 | 0.0040611 | 0.00022322 | 0.00011416 | 0.40912 | 0.068855 | 0 | 0.12832 | 0.016667 | 0 | 0.57983
5153 | 1 | 0.00011413 | 0 | 0.0038181 | 0.00016448 | 0.00011416 | 0.2452 | 0.048839 | 0 | 0.17543 | 0.016667 | 0 | 0.32616
5154 | 1 | 0.00012191 | 0 | 0.0031628 | 0.00011748 | 0.00011416 | 0.11283 | 0.028022 | 0 | 0.23679 | 0.016667 | 0 | 0.010251
5155 | 1 | 0.0001357 | 0 | 0.0016723 | 8.8113e-05 | 0.00011416 | 0.034636 | 0.020016 | 0 | 0.18992 | 0.0083333 | 0 | 0
5156 | 1 | 0.00013785 | 0 | 0.0006736 | 5.8742e-05 | 0.00011416 | 0.0010288 | 0.026421 | 0 | 0.16533 | 0.0083333 | 0 | 0
5157 | 1 | 0.00013839 | 0 | 0.00024988 | 3.7595e-05 | 0.00011416 | 0 | 0.065653 | 0 | 0.13051 | 0.0083333 | 0 | 0
5158 | 1 | 0.0001412 | 0 | 0 | 2.3497e-05 | 0.00011416 | 0 | 0.081665 | 0 | 0.1086 | 0.0083333 | 0 | 0
5159 | 1 | 0.00012637 | 0 | 0 | 9.3987e-06 | 0.00011416 | 0 | 0.10889 | 0 | 0.084003 | 0.0083333 | 0 | 0
5160 | 1 | 0.0001113 | 0 | 0 | 5.8742e-06 | 0.00011416 | 0 | 0.14972 | 0 | 0.071463 | 0.0083333 | 0 | 0
5161 | 1 | 9.6353e-05 | 0 | 0 | 2.3497e-06 | 0.00011416 | 0 | 0.14892 | 0 | 0.063794 | 0 | 0 | 0
5162 | 1 | 8.8035e-05 | 0 | 0 | 1.1748e-06 | 0.00011416 | 0 | 0.14251 | 0 | 0.044193 | 0 | 0 | 0
5163 | 1 | 9.0059e-05 | 0 | 0 | 1.4098e-05 | 0.00011416 | 0 | 0.16813 | 0 | 0.048454 | 0 | 0 | 0
5164 | 1 | 9.2194e-05 | 0 | 0 | 3.7595e-05 | 0.00011416 | 0 | 0.10809 | 0 | 0.054419 | 0 | 0 | 0
5165 | 1 | 0.00010388 | 0 | 0 | 9.3987e-05 | 0.00011416 | 0.00034294 | 0.11529 | 0 | 0.076333 | 0 | 0 | 0
5166 | 1 | 0.00011029 | 0 | 0 | 0.0001821 | 0.00011416 | 0.0085734 | 0.16013 | 0 | 0.10056 | 0 | 0 | 0
5167 | 1 | 0.00012794 | 0 | 0 | 0.0001586 | 0.00011416 | 0.021948 | 0.19135 | 0 | 0.14341 | 0 | 0 | 0
5168 | 1 | 0.00014424 | 0 | 0 | 0.00014685 | 0.00011416 | 0.040809 | 0.18735 | 0 | 0.16886 | 0 | 0 | 0
5169 | 1 | 0.00016312 | 0 | 0 | 0.00016448 | 0.00011416 | 0.092593 | 0.15612 | 0 | 0.16922 | 0 | 0 | 0
5170 | 1 | 0.0001747 | 0 | 0 | 0.00018797 | 0.00011416 | 0.16872 | 0.13371 | 0 | 0.17202 | 0 | 0 | 0
5171 | 1 | 0.00017683 | 0 | 0 | 0.00020677 | 0.00011416 | 0.24383 | 0.11209 | 0 | 0.17957 | 0 | 0 | 0
5172 | 1 | 0.00017886 | 0 | 0 | 0.00018797 | 0.00011416 | 0.29801 | 0.1249 | 0 | 0.14609 | 0 | 0 | 0
5173 | 1 | 0.00017537 | 0 | 0 | 0.00019032 | 0.00011416 | 0.34842 | 0.18495 | 0 | 0.12199 | 0 | 0 | 0.15341
5174 | 1 | 0.00015986 | 0 | 4.8141e-05 | 0.00021382 | 0.00011416 | 0.40501 | 0.21457 | 0 | 0.098856 | 0 | 0 | 0.16334
5175 | 1 | 0.00015096 | 0 | 5.0052e-05 | 0.00022322 | 0.00011416 | 0.42524 | 0.20977 | 0 | 0.096542 | 0 | 0 | 0
5176 | 1 | 0.00014862 | 0 | 0 | 0.00022322 | 0.00011416 | 0.37277 | 0.21537 | 0 | 0.11992 | 0.025 | 0 | 0.098013
5177 | 1 | 0.00014221 | 0 | 0 | 0.00016448 | 0.00011416 | 0.25995 | 0.21217 | 0 | 0.16971 | 0.016667 | 0 | 0.12737
5178 | 1 | 0.00014547 | 0 | 0 | 0.00011748 | 0.00011416 | 0.12894 | 0.18415 | 0 | 0.24945 | 0.0083333 | 0 | 0.10813
5179 | 1 | 0.00014311 | 0 | 0 | 8.8113e-05 | 0.00011416 | 0.031893 | 0.14171 | 0 | 0.18858 | 0.0083333 | 0 | 0
5180 | 1 | 0.0001312 | 0 | 0 | 5.8742e-05 | 0.00011416 | 0.0010288 | 0.11769 | 0 | 0.1232 | 0.0083333 | 0 | 0
5181 | 1 | 0.00012867 | 1.2318e-05 | 0 | 3.7595e-05 | 0.00011416 | 0 | 0.091273 | 0 | 0.17823 | 0.0083333 | 0 | 0
5182 | 1 | 0.00012927 | 1.9941e-05 | 0 | 2.3497e-05 | 0.00011416 | 0 | 0.081665 | 0 | 0.16886 | 0.0083333 | 0 | 0
5183 | 1 | 0.00011222 | 2.2779e-05 | 0 | 9.3987e-06 | 0.00011416 | 0 | 0.066453 | 0 | 0.12053 | 0.0083333 | 0 | 0
5184 | 1 | 9.6529e-05 | 2.9145e-05 | 0 | 5.8742e-06 | 0.00011416 | 0 | 0.054444 | 0 | 0.092281 | 0 | 0 | 0
5185 | 1 | 8.5207e-05 | 3.6799e-05 | 0 | 2.3497e-06 | 0.00011416 | 0 | 0.047238 | 0 | 0.071342 | 0 | 0 | 0
5186 | 1 | 8.0997e-05 | 4.4899e-05 | 0 | 1.1748e-06 | 0.00011416 | 0 | 0.053643 | 0 | 0.067568 | 0 | 0 | 0
5187 | 1 | 8.078e-05 | 5.5084e-05 | 0 | 1.4098e-05 | 0.00011416 | 0 | 0.077662 | 0 | 0.060019 | 0 | 0 | 0
5188 | 1 | 8.1791e-05 | 6.4717e-05 | 0 | 3.7595e-05 | 0.00011416 | 0 | 0.13211 | 0 | 0.069637 | 0 | 0 | 0
5189 | 1 | 9.2145e-05 | 6.3444e-05 | 0 | 9.3987e-05 | 0.00011416 | 0.0089163 | 0.15532 | 0 | 0.073898 | 0 | 0 | 0
5190 | 1 | 9.7268e-05 | 2.5187e-05 | 0 | 0.0001821 | 0.00011416 | 0.076132 | 0.15372 | 0 | 0.10433 | 0 | 0 | 0
5191 | 1 | 0.00012097 | 0 | 0 | 0.0001586 | 0.00011416 | 0.22531 | 0.13371 | 0 | 0.14025 | 0 | 0 | 0.10582
5192 | 1 | 0.00013716 | 0 | 0 | 0.00014685 | 0.00011416 | 0.38992 | 0.068054 | 0 | 0.14999 | 0 | 0 | 0.29388
5193 | 1 | 0.00014208 | 0 | 0.00018034 | 0.00016448 | 0.00011416 | 0.54115 | 0.053643 | 0 | 0.15388 | 0 | 0 | 0.4937
5194 | 1 | 0.0001374 | 0 | 0.00081649 | 0.00018797 | 0.00011416 | 0.65466 | 0.07526 | 0 | 0.16216 | 0 | 0 | 0.68981
5195 | 1 | 0.00014021 | 0 | 0.0013499 | 0.00020677 | 0.00011416 | 0.70953 | 0.063251 | 0 | 0.16496 | 0.025 | 0 | 0.74789
5196 | 1 | 0.00013659 | 0 | 0.0018149 | 0.00018797 | 0.00011416 | 0.70748 | 0.080865 | 0 | 0.15474 | 0.025 | 0 | 0.84651
5197 | 1 | 0.00012965 | 0 | 0.0022034 | 0.00019032 | 0.00011416 | 0.67764 | 0.098479 | 0 | 0.14268 | 0.0083333 | 0 | 0.92768
5198 | 1 | 0.00012113 | 0 | 0.0024858 | 0.00021382 | 0.00011416 | 0.6262 | 0.11289 | 0 | 0.12588 | 0.0083333 | 0 | 0.84176
5199 | 1 | 0.00011602 | 0 | 0.0026218 | 0.00022322 | 0.00011416 | 0.52126 | 0.1217 | 0 | 0.1394 | 0.0083333 | 0 | 0.59971
5200 | 1 | 0.00011756 | 0 | 0.0025897 | 0.00022322 | 0.00011416 | 0.37723 | 0.1281 | 0 | 0.16667 | 0.0083333 | 0 | 0.45981
5201 | 1 | 0.00012522 | 0 | 0.0023505 | 0.00016448 | 0.00011416 | 0.24657 | 0.1217 | 0 | 0.22169 | 0.0083333 | 0 | 0.13398
5202 | 1 | 0.00013229 | 0 | 0.0017595 | 0.00011748 | 0.00011416 | 0.12483 | 0.073659 | 0 | 0.29231 | 0 | 0 | 0.046566
5203 | 1 | 0.00014121 | 0 | 0.00042601 | 8.8113e-05 | 0.00011416 | 0.029835 | 0.059247 | 0 | 0.20222 | 0 | 0 | 0
5204 | 1 | 0.00013693 | 0 | 0 | 5.8742e-05 | 0.00011416 | 0.00068587 | 0.068054 | 0 | 0.19637 | 0 | 0 | 0
5205 | 1 | 0.00013221 | 0 | 0 | 3.7595e-05 | 0.00011416 | 0 | 0.11049 | 0 | 0.18992 | 0 | 0 | 0
5206 | 1 | 0.00013075 | 0 | 0 | 2.3497e-05 | 0.00011416 | 0 | 0.13851 | 0 | 0.15011 | 0 | 0 | 0
5207 | 1 | 0.00011378 | 0 | 0 | 9.3987e-06 | 0.00011416 | 0 | 0.15933 | 0 | 0.11724 | 0 | 0 | 0
5208 | 1 | 0.00010197 | 0 | 0 | 5.8742e-06 | 0.00011416 | 0 | 0.19055 | 0 | 0.057219 | 0 | 0 | 0
5209 | 1 | 9.3094e-05 | 0 | 0 | 2.3497e-06 | 0.00011416 | 0 | 0.17134 | 0 | 0.047967 | 0 | 0 | 0
5210 | 1 | 8.7811e-05 | 0 | 0 | 1.1748e-06 | 0.00011416 | 0 | 0.13451 | 0 | 0.070855 | 0 | 0 | 0
5211 | 1 | 8.7361e-05 | 0 | 0 | 1.4098e-05 | 0.00011416 | 0 | 0.11129 | 0 | 0.095325 | 0 | 0 | 0
5212 | 1 | 9.3431e-05 | 0 | 0 | 3.7595e-05 | 0.00011416 | 0 | 0.088871 | 0 | 0.11955 | 0 | 0 | 0
5213 | 1 | 0.00010321 | 0 | 0 | 9.3987e-05 | 0.00011416 | 0.0068587 | 0.083267 | 0 | 0.14329 | 0 | 0 | 0
5214 | 1 | 0.00010535 | 0 | 0 | 0.0001821 | 0.00011416 | 0.077846 | 0.13451 | 0 | 0.14366 | 0 | 0 | 0
5215 | 1 | 0.0001294 | 0 | 0 | 0.0001586 | 0.00011416 | 0.19753 | 0.14652 | 0 | 0.14061 | 0 | 0 | 0.07537
5216 | 1 | 0.00013536 | 0 | 0.00093647 | 0.00014685 | 0.00011416 | 0.36385 | 0.067254 | 0 | 0.20161 | 0 | 0 | 0.19686
5217 | 1 | 0.00013227 | 0 | 0.0023784 | 0.00016448 | 0.00011416 | 0.50823 | 0.055244 | 0 | 0.24349 | 0 | 0 | 0.38032
5218 | 1 | 0.00012647 | 0 | 0.0033103 | 0.00018797 | 0.00011416 | 0.62037 | 0.094476 | 0 | 0.16533 | 0 | 0 | 0.58609
5219 | 1 | 0.00012883 | 0 | 0.0038559 | 0.00020677 | 0.00011416 | 0.68621 | 0.16493 | 0 | 0.15875 | 0.0083333 | 0 | 0.78782
5220 | 1 | 0.0001216 | 0 | 0.0041921 | 0.00018797 | 0.00011416 | 0.71605 | 0.17454 | 0 | 0.16667 | 0.0083333 | 0 | 0.9566
5221 | 1 | 0.000118 | 0 | 0.0042514 | 0.00019032 | 0.00011416 | 0.70988 | 0.17374 | 0 | 0.16569 | 0.0083333 | 0 | 0.94429
5222 | 1 | 0.00011112 | 0 | 0.0042067 | 0.00021382 | 0.00011416 | 0.66289 | 0.15052 | 0 | 0.15376 | 0.0083333 | 0 | 0.901
5223 | 1 | 0.00011026 | 0 | 0.004191 | 0.00022322 | 0.00011416 | 0.57785 | 0.11529 | 0 | 0.11553 | 0.0083333 | 0 | 0.78146
5224 | 1 | 0.00011413 | 0 | 0.0039365 | 0.00022322 | 0.00011416 | 0.44307 | 0.077662 | 0 | 0.13976 | 0.0083333 | 0 | 0.52935
5225 | 1 | 0.00012562 | 0 | 0.0033646 | 0.00016448 | 0.00011416 | 0.27092 | 0.048038 | 0 | 0.19053 | 0.0083333 | 0 | 0.31129
5226 | 1 | 0.00013373 | 0 | 0.0025083 | 0.00011748 | 0.00011416 | 0.1238 | 0.032826 | 0 | 0.22449 | 0.0083333 | 0 | 0.057207
5227 | 1 | 0.00014118 | 0 | 0.0014855 | 8.8113e-05 | 0.00011416 | 0.030178 | 0.033627 | 0 | 0.22364 | 0.0083333 | 0 | 0
5228 | 1 | 0.0001393 | 0 | 0.00054484 | 5.8742e-05 | 0.00011416 | 0.00068587 | 0.040833 | 0 | 0.1926 | 0 | 0 | 0
5229 | 1 | 0.0001397 | 0 | 8.7877e-05 | 3.7595e-05 | 0.00011416 | 0 | 0.064852 | 0 | 0.22681 | 0 | 0 | 0
5230 | 1 | 0.00013839 | 0 | 0 | 2.3497e-05 | 0.00011416 | 0 | 0.090472 | 0 | 0.19479 | 0 | 0 | 0
5231 | 1 | 0.00012164 | 0 | 0 | 9.3987e-06 | 0.00011416 | 0 | 0.08807 | 0 | 0.12187 | 0 | 0 | 0
5232 | 1 | 0.00010759 | 0 | 0 | 5.8742e-06 | 0.00011416 | 0 | 0.076861 | 0 | 0.10993 | 0 | 0 | 0
5233 | 1 | 9.8489e-05 | 0 | 0 | 2.3497e-06 | 0.00011416 | 0 | 0.063251 | 0 | 0.10908 | 0 | 0 | 0
5234 | 1 | 9.3206e-05 | 0 | 0 | 1.1748e-06 | 0.00011416 | 0 | 0.084868 | 0 | 0.073655 | 0 | 0 | 0
5235 | 1 | 9.3094e-05 | 0 | 0 | 1.4098e-05 | 0.00011416 | 0 | 0.071257 | 0 | 0.059898 | 0 | 0 | 0
5236 | 1 | 9.8489e-05 | 0 | 0 | 3.7595e-05 | 0.00011416 | 0 | 0.064852 | 0 | 0.073655 | 0 | 0 | 0
5237 | 1 | 0.0001058 | 0 | 0 | 9.3987e-05 | 0.00011416 | 0.0017147 | 0.095276 | 0 | 0.12393 | 0 | 0 | 0
5238 | 1 | 0.00010849 | 0 | 0 | 0.0001821 | 0.00011416 | 0.044925 | 0.10568 | 0 | 0.14792 | 0 | 0 | 0
5239 | 1 | 0.00011871 | 0 | 3.6679e-05 | 0.0001586 | 0.00011416 | 0.16735 | 0.046437 | 0 | 0.19102 | 0.025 | 0 | 0.0091594
5240 | 1 | 0.00013375 | 0 | 0.00094067 | 0.00014685 | 0.00011416 | 0.33642 | 0.020817 | 0 | 0.22571 | 0.075 | 0 | 0.068885
5241 | 1 | 0.00013501 | 0 | 0.0023616 | 0.00016448 | 0.00011416 | 0.50412 | 0.011209 | 0 | 0.23947 | 0.083333 | 0 | 0.40294
5242 | 1 | 0.00012593 | 0 | 0.0035101 | 0.00018797 | 0.00011416 | 0.62449 | 0.0056045 | 0 | 0.22462 | 0.075 | 0 | 0.68936
5243 | 1 | 0.00012659 | 0 | 0.0041872 | 0.00020677 | 0.00011416 | 0.68553 | 0.0040032 | 0 | 0.19479 | 0.05 | 0 | 0.86003
5244 | 1 | 0.00012035 | 0 | 0.004609 | 0.00018797 | 0.00011416 | 0.70542 | 0.0080064 | 0 | 0.18639 | 0 | 0 | 0.95609
5245 | 1 | 0.00011599 | 0 | 0.0048909 | 0.00019032 | 0.00011416 | 0.67078 | 0.013611 | 0 | 0.14999 | 0 | 0 | 0.92767
5246 | 1 | 0.0001113 | 0 | 0.0050296 | 0.00021382 | 0.00011416 | 0.57579 | 0.01201 | 0 | 0.12673 | 0 | 0 | 0.6501
5247 | 1 | 0.00010818 | 0 | 0.00498 | 0.00022322 | 0.00011416 | 0.44204 | 0.020016 | 0 | 0.14159 | 0 | 0 | 0.66749
5248 | 1 | 0.00011124 | 0 | 0.0047989 | 0.00022322 | 0.00011416 | 0.2963 | 0.042434 | 0 | 0.13635 | 0 | 0 | 0.022208
5249 | 1 | 0.00011831 | 0 | 0.0044565 | 0.00016448 | 0.00011416 | 0.15741 | 0.073659 | 0 | 0.1786 | 0 | 0 | 0.0080229
5250 | 1 | 0.00012219 | 0 | 0.0036312 | 0.00011748 | 0.00011416 | 0.0631 | 0.10008 | 0 | 0.18858 | 0 | 0 | 0.00065743
5251 | 1 | 0.00013191 | 0 | 0.0021434 | 8.8113e-05 | 0.00011416 | 0.016804 | 0.20576 | 0 | 0.21829 | 0 | 0 | 0
5252 | 1 | 0.00012924 | 0 | 0.0012746 | 5.8742e-05 | 0.00011416 | 0.00034294 | 0.16653 | 0 | 0.17154 | 0 | 0 | 0
5253 | 1 | 0.00012507 | 0 | 0.00084821 | 3.7595e-05 | 0.00011416 | 0 | 0.15612 | 0 | 0.22559 | 0 | 0 | 0
5254 | 1 | 0.00012789 | 0 | 0.00045582 | 2.3497e-05 | 0.00011416 | 0 | 0.1241 | 0 | 0.21463 | 0 | 0 | 0
5255 | 1 | 0.00011965 | 0 | 4.4321e-05 | 9.3987e-06 | 0.00011416 | 0 | 0.079263 | 0 | 0.16241 | 0 | 0 | 0
5256 | 1 | 0.00011344 | 0 | 0 | 5.8742e-06 | 0.00011416 | 0 | 0.05044 | 0 | 0.079864 | 0 | 0 | 0
5257 | 1 | 0.00010726 | 0 | 0 | 2.3497e-06 | 0.00011416 | 0 | 0.047238 | 0 | 0.062211 | 0.0083333 | 0 | 0
5258 | 1 | 0.00010051 | 0 | 0 | 1.1748e-06 | 0.00011416 | 0 | 0.047238 | 0 | 0.059898 | 0.033333 | 0 | 0
5259 | 1 | 9.9725e-05 | 0 | 0 | 1.4098e-05 | 0.00011416 | 0 | 0.067254 | 0 | 0.063185 | 0.058333 | 0 | 0
5260 | 1 | 9.5342e-05 | 0 | 0 | 3.7595e-05 | 0.00011416 | 0 | 0.068054 | 0 | 0.062211 | 0.041667 | 0 | 0
5261 | 1 | 0.00010029 | 0 | 0 | 9.3987e-05 | 0.00011416 | 0.0044582 | 0.070456 | 0 | 0.069028 | 0.025 | 0 | 0
5262 | 1 | 9.5342e-05 | 0 | 0 | 0.0001821 | 0.00011416 | 0.059671 | 0.054444 | 0 | 0.085707 | 0.0083333 | 0 | 0
5263 | 1 | 9.9838e-05 | 0 | 0 | 0.0001586 | 0.00011416 | 0.16701 | 0.034428 | 0 | 0.094595 | 0.0083333 | 0 | 0.048371
5264 | 1 | 0.00010971 | 0 | 0.00061858 | 0.00014685 | 0.00011416 | 0.26989 | 0.02482 | 0 | 0.10616 | 0.0083333 | 0 | 0.075771
5265 | 1 | 0.00011194 | 0 | 0.0014397 | 0.00016448 | 0.00011416 | 0.35288 | 0.020817 | 0 | 0.086681 | 0 | 0 | 0.13056
5266 | 1 | 0.00011054 | 0 | 0.0019906 | 0.00018797 | 0.00011416 | 0.48388 | 0.020016 | 0 | 0.096542 | 0 | 0 | 0.1206
5267 | 1 | 0.0001032 | 0 | 0.0023383 | 0.00020677 | 0.00011416 | 0.55556 | 0.027222 | 0 | 0.10799 | 0 | 0 | 0.36434
5268 | 1 | 9.6349e-05 | 0 | 0.0024797 | 0.00018797 | 0.00011416 | 0.5703 | 0.025621 | 0 | 0.1019 | 0 | 0 | 0.74267
5269 | 1 | 8.9224e-05 | 0 | 0.0025079 | 0.00019032 | 0.00011416 | 0.49143 | 0.021617 | 0 | 0.11103 | 0 | 0 | 0.6507
5270 | 1 | 8.4466e-05 | 0 | 0.0024407 | 0.00021382 | 0.00011416 | 0.48114 | 0.020016 | 0 | 0.12138 | 0 | 0 | 0.24603
5271 | 1 | 8.2479e-05 | 0 | 0.0022114 | 0.00022322 | 0.00011416 | 0.43107 | 0.030424 | 0 | 0.09776 | 0 | 0 | 0.072083
5272 | 1 | 8.9614e-05 | 0 | 0.0018382 | 0.00022322 | 0.00011416 | 0.27503 | 0.033627 | 0 | 0.099099 | 0 | 0 | 0.017617
5273 | 1 | 9.7108e-05 | 0 | 0.0013319 | 0.00016448 | 0.00011416 | 0.15741 | 0.048839 | 0 | 0.11955 | 0.0083333 | 0 | 0
5274 | 1 | 0.00010909 | 0 | 0.00076759 | 0.00011748 | 0.00011416 | 0.09225 | 0.065653 | 0 | 0.13124 | 0.0083333 | 0 | 0
5275 | 1 | 0.00011178 | 0 | 0.00010354 | 8.8113e-05 | 0.00011416 | 0.041152 | 0.077662 | 0 | 0.10592 | 0.0083333 | 0 | 0
5276 | 1 | 0.00010973 | 0 | 0 | 5.8742e-05 | 0.00011416 | 0.0020576 | 0.06245 | 0 | 0.092647 | 0.0083333 | 0 | 0
5277 | 1 | 0.00011254 | 0 | 0 | 3.7595e-05 | 0.00011416 | 0 | 0.060849 | 0 | 0.13672 | 0.0083333 | 0 | 0
5278 | 1 | 0.0001167 | 0 | 0 | 2.3497e-05 | 0.00011416 | 0 | 0.051241 | 0 | 0.12126 | 0.0083333 | 0 | 0
5279 | 1 | 0.00010602 | 0 | 0 | 9.3987e-06 | 0.00011416 | 0 | 0.048038 | 0 | 0.086438 | 0.0083333 | 0 | 0
5280 | 1 | 9.9051e-05 | 0 | 0 | 5.8742e-06 | 0.00011416 | 0 | 0.044035 | 0 | 0.064402 | 0.0083333 | 0 | 0
5281 | 1 | 9.1407e-05 | 0 | 0 | 2.3497e-06 | 0.00011416 | 0 | 0.056045 | 0 | 0.056002 | 0.0083333 | 0 | 0
5282 | 1 | 8.6012e-05 | 0 | 0 | 1.1748e-06 | 0.00011416 | 0 | 0.07446 | 0 | 0.056124 | 0.0083333 | 0 | 0
5283 | 1 | 8.3989e-05 | 0 | 0 | 1.4098e-05 | 0.00011416 | 0 | 0.081665 | 0 | 0.05028 | 0.0083333 | 0 | 0
5284 | 1 | 8.4663e-05 | 0 | 0 | 3.7595e-05 | 0.00011416 | 0 | 0.090472 | 0 | 0.029218 | 0.0083333 | 0 | 0
5285 | 1 | 8.545e-05 | 0 | 0 | 9.3987e-05 | 0.00011416 | 0.0089163 | 0.067254 | 0 | 0.029949 | 0.016667 | 0 | 0
5286 | 1 | 7.4772e-05 | 0 | 0 | 0.0001821 | 0.00011416 | 0.071674 | 0.060048 | 0 | 0.064159 | 0.016667 | 0 | 0
5287 | 1 | 7.7694e-05 | 0 | 0 | 0.0001586 | 0.00011416 | 0.14746 | 0.025621 | 0 | 0.064889 | 0.0083333 | 0 | 0.018687
5288 | 1 | 8.6686e-05 | 0 | 0 | 0.00014685 | 0.00011416 | 0.23491 | 0.0080064 | 0 | 0.079742 | 0.0083333 | 0 | 0.070935
5289 | 1 | 9.8601e-05 | 0 | 0 | 0.00016448 | 0.00011416 | 0.33985 | 0.0072058 | 0 | 0.088873 | 0.0083333 | 0 | 0.0073654
5290 | 1 | 0.00010299 | 0 | 1.1844e-05 | 0.00018797 | 0.00011416 | 0.50412 | 0.017614 | 0 | 0.094473 | 0.0083333 | 0 | 0
5291 | 1 | 9.6266e-05 | 0 | 0.00072098 | 0.00020677 | 0.00011416 | 0.4249 | 0.018415 | 0 | 0.087899 | 0.0083333 | 0 | 0
5292 | 1 | 9.0416e-05 | 0 | 0.0011248 | 0.00018797 | 0.00011416 | 0.29047 | 0.022418 | 0 | 0.087533 | 0 | 0 | 0
5293 | 1 | 9.0481e-05 | 0 | 0.0011535 | 0.00019032 | 0.00011416 | 0.23217 | 0.01281 | 0 | 0.072681 | 0 | 0 | 0
5294 | 1 | 8.7567e-05 | 0 | 0.00098652 | 0.00021382 | 0.00011416 | 0.27812 | 0.0088071 | 0 | 0.05795 | 0 | 0 | 0.0079226
5295 | 1 | 8.1117e-05 | 0 | 0.00076568 | 0.00022322 | 0.00011416 | 0.26063 | 0.0072058 | 0 | 0.048454 | 0 | 0 | 0.63114
5296 | 1 | 8.2888e-05 | 0 | 0.00059069 | 0.00022322 | 0.00011416 | 0.21742 | 0.0048038 | 0 | 0.08522 | 0 | 0 | 0.19938
5297 | 1 | 9.1951e-05 | 0 | 0.00051198 | 0.00016448 | 0.00011416 | 0.14781 | 0.0088071 | 0 | 0.096542 | 0 | 0 | 0.27991
5298 | 1 | 9.9169e-05 | 0 | 0.00039086 | 0.00011748 | 0.00011416 | 0.074417 | 0.026421 | 0 | 0.10299 | 0 | 0 | 0.045541
5299 | 1 | 0.00010557 | 0 | 0 | 8.8113e-05 | 0.00011416 | 0.016118 | 0.016013 | 0 | 0.1075 | 0 | 0 | 0
5300 | 1 | 0.0001058 | 0 | 0 | 5.8742e-05 | 0.00011416 | 0.00034294 | 0.011209 | 0 | 0.11176 | 0 | 0 | 0
5301 | 1 | 0.00010995 | 0 | 0 | 3.7595e-05 | 0.00011416 | 0 | 0.019215 | 0 | 0.14853 | 0 | 0 | 0
5302 | 1 | 0.00011546 | 0 | 0 | 2.3497e-05 | 0.00011416 | 0 | 0.020817 | 0 | 0.15084 | 0 | 0 | 0
5303 | 1 | 0.00010647 | 0 | 0 | 9.3987e-06 | 0.00011416 | 0 | 0.017614 | 0 | 0.070368 | 0 | 0 | 0
5304 | 1 | 9.7253e-05 | 0 | 0 | 5.8742e-06 | 0.00011416 | 0 | 0.016813 | 0 | 0.05028 | 0 | 0 | 0
5305 | 1 | 8.9721e-05 | 0 | 0 | 2.3497e-06 | 0.00011416 | 0 | 0.027222 | 0 | 0.04821 | 0 | 0 | 0
5306 | 1 | 8.4663e-05 | 0 | 0 | 1.1748e-06 | 0.00011416 | 0 | 0.019215 | 0 | 0.033723 | 0 | 0 | 0
5307 | 1 | 8.4101e-05 | 0 | 0 | 1.4098e-05 | 0.00011416 | 0 | 0.025621 | 0 | 0.031897 | 0.0083333 | 0 | 0
5308 | 1 | 8.7473e-05 | 0 | 0 | 3.7595e-05 | 0.00011416 | 0 | 0.040032 | 0 | 0.03981 | 0.0083333 | 0 | 0
5309 | 1 | 9.6718e-05 | 4.065e-06 | 0 | 9.3987e-05 | 0.00011416 | 0.0020576 | 0.054444 | 0 | 0.061237 | 0.0083333 | 0 | 0
5310 | 1 | 0.00010642 | 2.0708e-06 | 0 | 0.0001821 | 0.00011416 | 0.039781 | 0.060048 | 0 | 0.077185 | 0.0083333 | 0 | 0
5311 | 1 | 0.00012592 | 0 | 0 | 0.0001586 | 0.00011416 | 0.10391 | 0.031225 | 0 | 0.10287 | 0.0083333 | 0 | 0.029049
5312 | 1 | 0.00014604 | 0 | 0 | 0.00014685 | 0.00011416 | 0.19376 | 0.0088071 | 0 | 0.11444 | 0.0083333 | 0 | 0.059547
5313 | 1 | 0.00015694 | 0 | 0 | 0.00016448 | 0.00011416 | 0.28018 | 0.0056045 | 0 | 0.126 | 0.0083333 | 0 | 0.27019
5314 | 1 | 0.00016323 | 0 | 0 | 0.00018797 | 0.00011416 | 0.3906 | 0.0064051 | 0 | 0.13599 | 0.016667 | 0 | 0.13349
5315 | 1 | 0.00016661 | 0 | 0 | 0.00020677 | 0.00011416 | 0.50754 | 0.0040032 | 0 | 0.14366 | 0.016667 | 0 | 0.067281
5316 | 1 | 0.00016166 | 0 | 0 | 0.00018797 | 0.00011416 | 0.58471 | 0.0040032 | 0 | 0.13343 | 0.016667 | 0 | 0.87608
5317 | 1 | 0.0001575 | 0 | 0 | 0.00019032 | 0.00011416 | 0.58299 | 0.0040032 | 0 | 0.11407 | 0.016667 | 0 | 0.56237
5318 | 1 | 0.00015267 | 0 | 0 | 0.00021382 | 0.00011416 | 0.52675 | 0.0040032 | 0 | 0.10007 | 0.016667 | 0 | 0.34874
5319 | 1 | 0.00015031 | 0 | 0 | 0.00022322 | 0.00011416 | 0.40741 | 0.0072058 | 0 | 0.10567 | 0.016667 | 0 | 0.77541
5320 | 1 | 0.00015334 | 0 | 0 | 0.00022322 | 0.00011416 | 0.32682 | 0.014412 | 0 | 0.15888 | 0.0083333 | 0 | 0.49673
5321 | 1 | 0.00015334 | 0 | 0 | 0.00016448 | 0.00011416 | 0.21365 | 0.022418 | 0 | 0.16521 | 0.0083333 | 0 | 0.26927
5322 | 1 | 0.00015301 | 0 | 0 | 0.00011748 | 0.00011416 | 0.10219 | 0.021617 | 0 | 0.17458 | 0.0083333 | 0 | 0.03052
5323 | 1 | 0.00014873 | 0 | 0 | 8.8113e-05 | 0.00011416 | 0.026749 | 0.018415 | 0 | 0.16849 | 0 | 0 | 0
5324 | 1 | 0.00013648 | 0 | 0 | 5.8742e-05 | 0.00011416 | 0.00034294 | 0.020817 | 0 | 0.15072 | 0 | 0 | 0
5325 | 1 | 0.00013367 | 0 | 0 | 3.7595e-05 | 0.00011416 | 0 | 0.016813 | 0 | 0.17263 | 0 | 0 | 0
5326 | 1 | 0.00012592 | 0 | 0 | 2.3497e-05 | 0.00011416 | 0 | 0.01201 | 0 | 0.15072 | 0 | 0 | 0
5327 | 1 | 0.00010782 | 0 | 0 | 9.3987e-06 | 0.00011416 | 0 | 0.041633 | 0 | 0.09216 | 0 | 0 | 0
5328 | 1 | 9.4105e-05 | 0 | 0 | 5.8742e-06 | 0.00011416 | 0 | 0.064852 | 0 | 0.089481 | 0 | 0 | 0
5329 | 1 | 8.7249e-05 | 0 | 0 | 2.3497e-06 | 0.00011416 | 0 | 0.057646 | 0 | 0.070489 | 0 | 0 | 0
5330 | 1 | 9.0647e-05 | 3.4667e-06 | 0 | 1.1748e-06 | 0.00011416 | 0 | 0.035228 | 0 | 0.077551 | 0 | 0 | 0
5331 | 1 | 8.9686e-05 | 7.409e-06 | 0 | 1.4098e-05 | 0.00011416 | 0 | 0.028823 | 0 | 0.082055 | 0 | 0 | 0
5332 | 1 | 8.8562e-05 | 1.2824e-05 | 0 | 3.7595e-05 | 0.00011416 | 0 | 0.021617 | 0 | 0.10397 | 0 | 0 | 0
5333 | 1 | 9.7694e-05 | 1.8699e-05 | 0 | 9.3987e-05 | 0.00011416 | 0.0027435 | 0.017614 | 0 | 0.11748 | 0 | 0 | 0
5334 | 1 | 0.00010816 | 0 | 0 | 0.0001821 | 0.00011416 | 0.05727 | 0.015212 | 0 | 0.10324 | 0 | 0 | 0
5335 | 1 | 0.00012288 | 0 | 0 | 0.0001586 | 0.00011416 | 0.13752 | 0.0072058 | 0 | 0.17726 | 0.016667 | 0 | 0.089589
5336 | 1 | 0.00013738 | 0 | 0 | 0.00014685 | 0.00011416 | 0.23285 | 0.0016013 | 0 | 0.19637 | 0.016667 | 0 | 0.15272
5337 | 1 | 0.00014396 | 0 | 0.00063463 | 0.00016448 | 0.00011416 | 0.3083 | 0.0016013 | 0 | 0.18615 | 0.025 | 0 | 0.43925
5338 | 1 | 0.00013788 | 0 | 0.0013831 | 0.00018797 | 0.00011416 | 0.43519 | 0.0016013 | 0 | 0.18103 | 0.025 | 0 | 0.60619
5339 | 1 | 0.00013761 | 0 | 0.0019451 | 0.00020677 | 0.00011416 | 0.5607 | 0.0064051 | 0 | 0.18809 | 0.016667 | 0 | 0.74588
5340 | 1 | 0.00013033 | 0 | 0.0023574 | 0.00018797 | 0.00011416 | 0.54801 | 0.010408 | 0 | 0.13976 | 0.0083333 | 0 | 0.62182
5341 | 1 | 0.00012441 | 0 | 0.0026497 | 0.00019032 | 0.00011416 | 0.50069 | 0.022418 | 0 | 0.13806 | 0.0083333 | 0 | 0.25921
5342 | 1 | 0.00011925 | 0 | 0.0027674 | 0.00021382 | 0.00011416 | 0.46159 | 0.044035 | 0 | 0.13635 | 0.0083333 | 0 | 0.12515
5343 | 1 | 0.00011058 | 0 | 0.0027334 | 0.00022322 | 0.00011416 | 0.3834 | 0.07526 | 0 | 0.10433 | 0.0083333 | 0 | 0.11272
5344 | 1 | 0.00011471 | 0 | 0.0025706 | 0.00022322 | 0.00011416 | 0.23422 | 0.092074 | 0 | 0.16788 | 0.0083333 | 0 | 0.25972
5345 | 1 | 0.00012165 | 0 | 0.0022053 | 0.00016448 | 0.00011416 | 0.14026 | 0.11369 | 0 | 0.18992 | 0.0083333 | 0 | 0.10463
5346 | 1 | 0.0001294 | 0 | 0.0015424 | 0.00011748 | 0.00011416 | 0.061043 | 0.1217 | 0 | 0.20867 | 0 | 0 | 0.066701
5347 | 1 | 0.00013535 | 0 | 0.00047568 | 8.8113e-05 | 0.00011416 | 0.012346 | 0.1233 | 0 | 0.15388 | 0 | 0 | 0
5348 | 1 | 0.00013142 | 0 | 0 | 5.8742e-05 | 0.00011416 | 0 | 0.1193 | 0 | 0.12613 | 0 | 0 | 0
5349 | 1 | 0.00013277 | 0 | 0 | 3.7595e-05 | 0.00011416 | 0 | 0.13771 | 0 | 0.12393 | 0 | 0 | 0
5350 | 1 | 0.00012794 | 0 | 0 | 2.3497e-05 | 0.00011416 | 0 | 0.13771 | 0 | 0.12138 | 0 | 0 | 0
5351 | 1 | 0.00011142 | 0 | 0 | 9.3987e-06 | 0.00011416 | 0 | 0.1265 | 0 | 0.097882 | 0 | 0 | 0
5352 | 1 | 9.9163e-05 | 0 | 0 | 5.8742e-06 | 0.00011416 | 0 | 0.11529 | 0 | 0.09009 | 0 | 0 | 0
5353 | 1 | 9.3206e-05 | 0 | 0 | 2.3497e-06 | 0.00011416 | 0 | 0.11529 | 0 | 0.10105 | 0 | 0 | 0
5354 | 1 | 8.9272e-05 | 0 | 0 | 1.1748e-06 | 0.00011416 | 0 | 0.11449 | 0 | 0.055637 | 0 | 0 | 0
5355 | 1 | 9.0283e-05 | 0 | 0 | 1.4098e-05 | 0.00011416 | 0 | 0.092074 | 0 | 0.054054 | 0 | 0 | 0
5356 | 1 | 9.3993e-05 | 0 | 0 | 3.7595e-05 | 0.00011416 | 0 | 0.095276 | 0 | 0.056976 | 0 | 0 | 0
5357 | 1 | 0.00010681 | 0 | 0 | 9.3987e-05 | 0.00011416 | 0.0017147 | 0.092874 | 0 | 0.10105 | 0 | 0 | 0
5358 | 1 | 0.00010928 | 0 | 0 | 0.0001821 | 0.00011416 | 0.033265 | 0.095276 | 0 | 0.10677 | 0.0083333 | 0 | 0
5359 | 1 | 0.00012547 | 0 | 0 | 0.0001586 | 0.00011416 | 0.097051 | 0.065653 | 0 | 0.11748 | 0.0083333 | 0 | 0
5360 | 1 | 0.00013971 | 0 | 0.00069156 | 0.00014685 | 0.00011416 | 0.16529 | 0.040833 | 0 | 0.13234 | 0.0083333 | 0 | 0.013193
5361 | 1 | 0.00013835 | 0 | 0.0015344 | 0.00016448 | 0.00011416 | 0.28155 | 0.044836 | 0 | 0.16435 | 0.0083333 | 0 | 0.26334
5362 | 1 | 0.0001392 | 0 | 0.002109 | 0.00018797 | 0.00011416 | 0.45782 | 0.071257 | 0 | 0.19966 | 0 | 0 | 0.51003
5363 | 1 | 0.00013981 | 0 | 0.0025076 | 0.00020677 | 0.00011416 | 0.59294 | 0.10088 | 0 | 0.2234 | 0 | 0 | 0.40032
5364 | 1 | 0.00013111 | 0 | 0.0027968 | 0.00018797 | 0.00011416 | 0.58436 | 0.10488 | 0 | 0.17312 | 0 | 0 | 0.50111
5365 | 1 | 0.00012537 | 0 | 0.0029634 | 0.00019032 | 0.00011416 | 0.57133 | 0.086469 | 0 | 0.12101 | 0 | 0 | 0.58587
5366 | 1 | 0.00012388 | 0 | 0.0028835 | 0.00021382 | 0.00011416 | 0.52023 | 0.092874 | 0 | 0.11846 | 0 | 0 | 0.59754
5367 | 1 | 0.00012396 | 0 | 0.002733 | 0.00022322 | 0.00011416 | 0.42627 | 0.10488 | 0 | 0.1775 | 0 | 0 | 0.60468
5368 | 1 | 0.00012501 | 0 | 0.0025744 | 0.00022322 | 0.00011416 | 0.3227 | 0.1265 | 0 | 0.2178 | 0 | 0 | 0.47655
5369 | 1 | 0.00012894 | 0 | 0.0023264 | 0.00016448 | 0.00011416 | 0.19925 | 0.15052 | 0 | 0.26832 | 0 | 0 | 0.17852
5370 | 1 | 0.00013581 | 0 | 0.0016609 | 0.00011748 | 0.00011416 | 0.096708 | 0.16173 | 0 | 0.2693 | 0 | 0 | 0.044259
5371 | 1 | 0.00013829 | 0 | 0.00094755 | 8.8113e-05 | 0.00011416 | 0.019204 | 0.17534 | 0 | 0.23545 | 0 | 0 | 0
5372 | 1 | 0.00013158 | 0 | 0.00058801 | 5.8742e-05 | 0.00011416 | 0 | 0.19616 | 0 | 0.20404 | 0 | 0 | 0
5373 | 1 | 0.0001323 | 0 | 0.00035877 | 3.7595e-05 | 0.00011416 | 0 | 0.21457 | 0 | 0.15985 | 0 | 0 | 0
5374 | 1 | 0.00013192 | 0 | 4.2028e-05 | 2.3497e-05 | 0.00011416 | 0 | 0.23459 | 0 | 0.12028 | 0 | 0 | 0
5375 | 1 | 0.0001185 | 0 | 0 | 9.3987e-06 | 0.00011416 | 0 | 0.245 | 0 | 0.10019 | 0 | 0 | 0
5376 | 1 | 0.00010523 | 0 | 0 | 5.8742e-06 | 0.00011416 | 0 | 0.22338 | 0 | 0.098612 | 0.0083333 | 0 | 0
5377 | 1 | 9.759e-05 | 0 | 0 | 2.3497e-06 | 0.00011416 | 0 | 0.21697 | 0 | 0.067933 | 0.0083333 | 0 | 0
5378 | 1 | 9.2644e-05 | 0 | 0 | 1.1748e-06 | 0.00011416 | 0 | 0.22258 | 0 | 0.049793 | 0.0083333 | 0 | 0
5379 | 1 | 9.1857e-05 | 0 | 0 | 1.4098e-05 | 0.00011416 | 0 | 0.21617 | 0 | 0.063672 | 0.0083333 | 0 | 0
5380 | 1 | 9.6128e-05 | 0 | 0 | 3.7595e-05 | 0.00011416 | 0 | 0.20496 | 0 | 0.063794 | 0.0083333 | 0 | 0
5381 | 1 | 0.00010422 | 0 | 0 | 9.3987e-05 | 0.00011416 | 0.0027435 | 0.19936 | 0 | 0.083516 | 0.0083333 | 0 | 0
5382 | 1 | 0.0001104 | 0 | 0 | 0.0001821 | 0.00011416 | 0.042181 | 0.19135 | 0 | 0.074142 | 0 | 0 | 0
5383 | 1 | 0.00012929 | 0 | 0 | 0.0001586 | 0.00011416 | 0.12106 | 0.16173 | 0 | 0.10993 | 0 | 0 | 0.0060171
5384 | 1 | 0.00013873 | 0 | 0.00093761 | 0.00014685 | 0.00011416 | 0.26955 | 0.10889 | 0 | 0.15194 | 0 | 0 | 0.037674
5385 | 1 | 0.00013945 | 0 | 0.0020594 | 0.00016448 | 0.00011416 | 0.44136 | 0.095276 | 0 | 0.17921 | 0 | 0 | 0.19712
5386 | 1 | 0.00013498 | 0 | 0.0028396 | 0.00018797 | 0.00011416 | 0.56104 | 0.091273 | 0 | 0.18736 | 0 | 0 | 0.53114
5387 | 1 | 0.00013521 | 0 | 0.0033137 | 0.00020677 | 0.00011416 | 0.62586 | 0.10168 | 0 | 0.19369 | 0 | 0 | 0.7578
5388 | 1 | 0.00012729 | 0 | 0.0035323 | 0.00018797 | 0.00011416 | 0.64712 | 0.1249 | 0 | 0.13757 | 0 | 0 | 0.88946
5389 | 1 | 0.00012496 | 0 | 0.0037306 | 0.00019032 | 0.00011416 | 0.64609 | 0.1241 | 0 | 0.1142 | 0 | 0 | 0.92338
5390 | 1 | 0.00012107 | 0 | 0.00388 | 0.00021382 | 0.00011416 | 0.57716 | 0.13691 | 0 | 0.09009 | 0 | 0 | 0.86446
5391 | 1 | 0.00012219 | 0 | 0.0038448 | 0.00022322 | 0.00011416 | 0.47257 | 0.18175 | 0 | 0.10506 | 0 | 0 | 0.51823
5392 | 1 | 0.00012722 | 0 | 0.0035159 | 0.00022322 | 0.00011416 | 0.30178 | 0.22018 | 0 | 0.131 | 0 | 0 | 0.32133
5393 | 1 | 0.00013718 | 0 | 0.0027613 | 0.00016448 | 0.00011416 | 0.10597 | 0.35308 | 0 | 0.16009 | 0 | 0 | 0
5394 | 1 | 0.00014316 | 0 | 0.0018095 | 0.00011748 | 0.00011416 | 0.018861 | 0.22338 | 0 | 0.159 | 0.0083333 | 0 | 0
5395 | 1 | 0.00013959 | 0 | 0.001048 | 8.8113e-05 | 0.00011416 | 0.00068587 | 0.098479 | 0 | 0.13489 | 0.0083333 | 0 | 0
5396 | 1 | 0.00013943 | 0 | 0.00044817 | 5.8742e-05 | 0.00011416 | 0 | 0.092874 | 0 | 0.12308 | 0.0083333 | 0 | 0
5397 | 1 | 0.00014144 | 0 | 6.992e-05 | 3.7595e-05 | 0.00011416 | 0 | 0.11369 | 0 | 0.12308 | 0.0083333 | 0 | 0
5398 | 1 | 0.00012794 | 0 | 0 | 2.3497e-05 | 0.00011416 | 0 | 0.13451 | 0 | 0.099343 | 0.0083333 | 0 | 0
5399 | 1 | 0.00010872 | 0 | 0 | 9.3987e-06 | 0.00011416 | 0 | 0.20016 | 0 | 0.085586 | 0.0083333 | 0 | 0
5400 | 1 | 0.00010343 | 0 | 0 | 5.8742e-06 | 0.00011416 | 0 | 0.20016 | 0 | 0.042488 | 0.0083333 | 0 | 0
5401 | 1 | 9.8489e-05 | 0 | 0 | 2.3497e-06 | 0.00011416 | 0 | 0.14812 | 0 | 0.040297 | 0.0083333 | 0 | 0
5402 | 1 | 9.7028e-05 | 0 | 0 | 1.1748e-06 | 0.00011416 | 0 | 0.14972 | 0 | 0.038471 | 0.0083333 | 0 | 0
5403 | 1 | 9.5004e-05 | 0 | 0 | 1.4098e-05 | 0.00011416 | 0 | 0.16653 | 0 | 0.042732 | 0.0083333 | 0 | 0
5404 | 1 | 9.8377e-05 | 0 | 0 | 3.7595e-05 | 0.00011416 | 0 | 0.13211 | 0 | 0.047967 | 0.0083333 | 0 | 0
5405 | 1 | 0.00010658 | 0 | 0 | 9.3987e-05 | 0.00011416 | 0.0017147 | 0.1249 | 0 | 0.055271 | 0.0083333 | 0 | 0
5406 | 1 | 0.00011265 | 0 | 0 | 0.0001821 | 0.00011416 | 0.027778 | 0.099279 | 0 | 0.074629 | 0.016667 | 0 | 0
5407 | 1 | 0.00013007 | 0 | 0 | 0.0001586 | 0.00011416 | 0.1046 | 0.090472 | 0 | 0.088873 | 0.025 | 0 | 0.015979
5408 | 1 | 0.00014997 | 0 | 0 | 0.00014685 | 0.00011416 | 0.18793 | 0.090472 | 0 | 0.10214 | 0.025 | 0 | 0.08824
5409 | 1 | 0.00015649 | 0 | 0 | 0.00016448 | 0.00011416 | 0.25686 | 0.082466 | 0 | 0.10409 | 0.025 | 0 | 0.18694
5410 | 1 | 0.00015694 | 0 | 0 | 0.00018797 | 0.00011416 | 0.37826 | 0.053643 | 0 | 0.10482 | 0.016667 | 0 | 0.1468
5411 | 1 | 0.00016458 | 0 | 0 | 0.00020677 | 0.00011416 | 0.42215 | 0.048839 | 0 | 0.12868 | 0.016667 | 0 | 0
5412 | 1 | 0.00015863 | 0 | 0 | 0.00018797 | 0.00011416 | 0.40535 | 0.052042 | 0 | 0.14098 | 0.016667 | 0 | 0
5413 | 1 | 0.00015941 | 0 | 0 | 0.00019032 | 0.00011416 | 0.42593 | 0.076061 | 0 | 0.11066 | 0.016667 | 0 | 0.18818
5414 | 1 | 0.00015262 | 0 | 0.00018301 | 0.00021382 | 0.00011416 | 0.33608 | 0.089672 | 0 | 0.10385 | 0.016667 | 0 | 0.58369
5415 | 1 | 0.00013465 | 0 | 0.00040691 | 0.00022322 | 0.00011416 | 0.32819 | 0.082466 | 0 | 0.098856 | 0.016667 | 0 | 0
5416 | 1 | 0.00013982 | 0 | 0.00039468 | 0.00022322 | 0.00011416 | 0.32613 | 0.11129 | 0 | 0.099343 | 0.016667 | 0 | 0.32663
5417 | 1 | 0.00014285 | 0 | 0.0002174 | 0.00016448 | 0.00011416 | 0.21056 | 0.096878 | 0 | 0.12637 | 0.0083333 | 0 | 0.13683
5418 | 1 | 0.0001421 | 0 | 0 | 0.00011748 | 0.00011416 | 0.095679 | 0.058447 | 0 | 0.13538 | 0.0083333 | 0 | 0.073231
5419 | 1 | 0.00013884 | 0 | 0 | 8.8113e-05 | 0.00011416 | 0.017833 | 0.051241 | 0 | 0.1047 | 0.0083333 | 0 | 0
5420 | 1 | 0.00012963 | 0 | 0 | 5.8742e-05 | 0.00011416 | 0 | 0.060849 | 0 | 0.10251 | 0.0083333 | 0 | 0
5421 | 1 | 0.00012603 | 0 | 0 | 3.7595e-05 | 0.00011416 | 0 | 0.068054 | 0 | 0.14646 | 0 | 0 | 0
5422 | 1 | 0.00012164 | 0 | 0 | 2.3497e-05 | 0.00011416 | 0 | 0.058447 | 0 | 0.11663 | 0 | 0 | 0
5423 | 1 | 0.00011187 | 0 | 0 | 9.3987e-06 | 0.00011416 | 0 | 0.10729 | 0 | 0.064159 | 0 | 0 | 0
5424 | 1 | 9.8939e-05 | 0 | 0 | 5.8742e-06 | 0.00011416 | 0 | 0.1281 | 0 | 0.019966 | 0 | 0 | 0
5425 | 1 | 9.0594e-05 | 1.9481e-06 | 0 | 2.3497e-06 | 0.00011416 | 0 | 0.11849 | 0 | 0.011079 | 0.0083333 | 0 | 0
5426 | 1 | 8.494e-05 | 1.2962e-05 | 0 | 1.1748e-06 | 0.00011416 | 0 | 0.11049 | 0 | 0.012174 | 0.0083333 | 0 | 0
5427 | 1 | 8.2204e-05 | 2.0386e-05 | 0 | 1.4098e-05 | 0.00011416 | 0 | 0.10969 | 0 | 0.011079 | 0.0083333 | 0 | 0
5428 | 1 | 8.0714e-05 | 2.3546e-05 | 0 | 3.7595e-05 | 0.00011416 | 0 | 0.057646 | 0 | 0.012174 | 0.016667 | 0 | 0
5429 | 1 | 7.877e-05 | 2.192e-05 | 0 | 9.3987e-05 | 0.00011416 | 0.0020576 | 0.033627 | 0 | 0.022523 | 0.016667 | 0 | 0
5430 | 1 | 6.6419e-05 | 1.2824e-05 | 0 | 0.0001821 | 0.00011416 | 0.035665 | 0.025621 | 0 | 0.049063 | 0.0083333 | 0 | 0
5431 | 1 | 6.8365e-05 | 0 | 0 | 0.0001586 | 0.00011416 | 0.091221 | 0.026421 | 0 | 0.063063 | 0.0083333 | 0 | 0
5432 | 1 | 7.7469e-05 | 0 | 0 | 0.00014685 | 0.00011416 | 0.1214 | 0.038431 | 0 | 0.046628 | 0.0083333 | 0 | 0
5433 | 1 | 8.8148e-05 | 0 | 0 | 0.00016448 | 0.00011416 | 0.15226 | 0.060849 | 0 | 0.067568 | 0.0083333 | 0 | 0
5434 | 1 | 9.3094e-05 | 0 | 0 | 0.00018797 | 0.00011416 | 0.17284 | 0.078463 | 0 | 0.089116 | 0.0083333 | 0 | 0
5435 | 1 | 0.00010029 | 0 | 0 | 0.00020677 | 0.00011416 | 0.18553 | 0.13131 | 0 | 0.099708 | 0.0083333 | 0 | 0
5436 | 1 | 9.9051e-05 | 0 | 0 | 0.00018797 | 0.00011416 | 0.15775 | 0.18975 | 0 | 0.084977 | 0.0083333 | 0 | 0
5437 | 1 | 9.2532e-05 | 0 | 0 | 0.00019032 | 0.00011416 | 0.143 | 0.20416 | 0 | 0.059533 | 0.0083333 | 0 | 0
5438 | 1 | 8.8822e-05 | 0 | 0 | 0.00021382 | 0.00011416 | 0.11454 | 0.21938 | 0 | 0.061237 | 0.041667 | 0 | 0
5439 | 1 | 8.4101e-05 | 0 | 0 | 0.00022322 | 0.00011416 | 0.093964 | 0.22738 | 0 | 0.057219 | 0.05 | 0 | 0.0013037
5440 | 1 | 8.5675e-05 | 0 | 0 | 0.00022322 | 0.00011416 | 0.074417 | 0.20817 | 0 | 0.070002 | 0.05 | 0 | 0
5441 | 1 | 8.8935e-05 | 0 | 0 | 0.00016448 | 0.00011416 | 0.054184 | 0.16894 | 0 | 0.061115 | 0.05 | 0 | 0.002106
5442 | 1 | 8.4551e-05 | 0 | 0 | 0.00011748 | 0.00011416 | 0.031893 | 0.13611 | 0 | 0.055758 | 0.05 | 0 | 0.027957
5443 | 1 | 8.4214e-05 | 0 | 0 | 8.8113e-05 | 0.00011416 | 0.0078875 | 0.10328 | 0 | 0.070124 | 0.05 | 0 | 0
5444 | 1 | 8.597e-05 | 1.4266e-06 | 0 | 5.8742e-05 | 0.00011416 | 0 | 0.077662 | 0 | 0.1092 | 0.05 | 0 | 0
5445 | 1 | 9.1754e-05 | 1.1382e-05 | 0 | 3.7595e-05 | 0.00011416 | 0 | 0.060849 | 0 | 0.16837 | 0.033333 | 0 | 0
5446 | 1 | 9.1841e-05 | 1.9941e-05 | 0 | 2.3497e-05 | 0.00011416 | 0 | 0.05044 | 0 | 0.1523 | 0.025 | 0 | 0
5447 | 1 | 8.174e-05 | 2.8884e-05 | 0 | 9.3987e-06 | 0.00011416 | 0 | 0.043235 | 0 | 0.076942 | 0.05 | 0 | 0
5448 | 1 | 7.3147e-05 | 3.5772e-05 | 0 | 5.8742e-06 | 0.00011416 | 0 | 0.042434 | 0 | 0.030436 | 0.05 | 0 | 0
5449 | 1 | 6.422e-05 | 3.9637e-05 | 0 | 2.3497e-06 | 0.00011416 | 0 | 0.039231 | 0 | 0.014609 | 0.05 | 0 | 0
5450 | 1 | 6.0451e-05 | 4.1156e-05 | 0 | 1.1748e-06 | 0.00011416 | 0 | 0.042434 | 0 | 0.014244 | 0.016667 | 0 | 0
5451 | 1 | 6.0655e-05 | 4.2475e-05 | 0 | 1.4098e-05 | 0.00011416 | 0 | 0.044035 | 0 | 0.013879 | 0 | 0 | 0
5452 | 1 | 6.0143e-05 | 4.3411e-05 | 0 | 3.7595e-05 | 0.00011416 | 0 | 0.047238 | 0 | 0.015827 | 0 | 0 | 0
5453 | 1 | 6.2731e-05 | 4.3994e-05 | 0 | 9.3987e-05 | 0.00011416 | 0.0013717 | 0.053643 | 0 | 0.024957 | 0 | 0 | 0
5454 | 1 | 5.3451e-05 | 4.1325e-05 | 0 | 0.0001821 | 0.00011416 | 0.03738 | 0.055244 | 0 | 0.019601 | 0 | 0 | 0
5455 | 1 | 5.7721e-05 | 3.4713e-05 | 0 | 0.0001586 | 0.00011416 | 0.12929 | 0.052842 | 0 | 0.029462 | 0 | 0 | 0.032013
5456 | 1 | 6.717e-05 | 2.5648e-05 | 0 | 0.00014685 | 0.00011416 | 0.26989 | 0.043235 | 0 | 0.02654 | 0 | 0 | 0.25099
5457 | 1 | 7.6369e-05 | 1.4312e-05 | 0 | 0.00016448 | 0.00011416 | 0.40466 | 0.058447 | 0 | 0.038106 | 0.0083333 | 0 | 0.28649
5458 | 1 | 8.0711e-05 | 1.9021e-06 | 0 | 0.00018797 | 0.00011416 | 0.512 | 0.071257 | 0 | 0.072316 | 0.033333 | 0 | 0.59326
5459 | 1 | 8.3989e-05 | 0 | 0 | 0.00020677 | 0.00011416 | 0.54595 | 0.076061 | 0 | 0.080351 | 0.033333 | 0 | 0.67694
5460 | 1 | 8.8373e-05 | 0 | 0 | 0.00018797 | 0.00011416 | 0.50514 | 0.088871 | 0 | 0.054054 | 0.033333 | 0 | 0.55829
5461 | 1 | 8.3314e-05 | 0 | 0 | 0.00019032 | 0.00011416 | 0.48903 | 0.099279 | 0 | 0.04955 | 0.033333 | 0 | 0.21469
5462 | 1 | 7.7357e-05 | 0 | 0 | 0.00021382 | 0.00011416 | 0.42524 | 0.10568 | 0 | 0.034697 | 0.033333 | 0 | 0.054388
5463 | 1 | 7.6682e-05 | 0 | 0 | 0.00022322 | 0.00011416 | 0.34774 | 0.10568 | 0 | 0.027879 | 0.033333 | 0 | 0.0078669
5464 | 1 | 7.9268e-05 | 0 | 0 | 0.00022322 | 0.00011416 | 0.28464 | 0.10729 | 0 | 0.022766 | 0.041667 | 0 | 0.015901
5465 | 1 | 8.1628e-05 | 0 | 0 | 0.00016448 | 0.00011416 | 0.1917 | 0.10969 | 0 | 0.023253 | 0.05 | 0 | 0.16185
5466 | 1 | 8.8373e-05 | 0 | 0 | 0.00011748 | 0.00011416 | 0.090192 | 0.10248 | 0 | 0.023618 | 0.016667 | 0 | 0.015778
5467 | 1 | 8.7119e-05 | 1.8745e-05 | 0 | 8.8113e-05 | 0.00011416 | 0.018176 | 0.10328 | 0 | 0.030314 | 0.0083333 | 0 | 0
5468 | 1 | 8.6523e-05 | 3.5772e-05 | 0 | 5.8742e-05 | 0.00011416 | 0 | 0.1241 | 0 | 0.074872 | 0.0083333 | 0 | 0
5469 | 1 | 9.335e-05 | 4.5558e-05 | 0 | 3.7595e-05 | 0.00011416 | 0 | 0.11369 | 0 | 0.10933 | 0.0083333 | 0 | 0
5470 | 1 | 9.4974e-05 | 5.6725e-05 | 0 | 2.3497e-05 | 0.00011416 | 0 | 0.093675 | 0 | 0.099586 | 0.0083333 | 0 | 0
5471 | 1 | 8.1515e-05 | 6.5592e-05 | 0 | 9.3987e-06 | 0.00011416 | 0 | 0.069656 | 0 | 0.059046 | 0.0083333 | 0 | 0
5472 | 1 | 6.9598e-05 | 7.4028e-05 | 0 | 5.8742e-06 | 0.00011416 | 0 | 0.072058 | 0 | 0.046262 | 0.0083333 | 0 | 0
5473 | 1 | 6.0758e-05 | 8.4643e-05 | 0 | 2.3497e-06 | 0.00011416 | 0 | 0.067254 | 0 | 0.044923 | 0.0083333 | 0 | 0
5474 | 1 | 5.7313e-05 | 9.1654e-05 | 0 | 1.1748e-06 | 0.00011416 | 0 | 0.080865 | 0 | 0.025444 | 0.0083333 | 0 | 0
5475 | 1 | 5.8604e-05 | 9.6777e-05 | 0 | 1.4098e-05 | 0.00011416 | 0 | 0.099279 | 0 | 0.023131 | 0.0083333 | 0 | 0
5476 | 1 | 6.321e-05 | 0.0001004 | 0 | 3.7595e-05 | 0.00011416 | 0 | 0.089672 | 0 | 0.027027 | 0.0083333 | 0 | 0
5477 | 1 | 7.5586e-05 | 0.00010274 | 0 | 9.3987e-05 | 0.00011416 | 0 | 0.079263 | 0 | 0.075724 | 0.0083333 | 0 | 0
5478 | 1 | 8.9267e-05 | 8.0655e-05 | 0 | 0.0001821 | 0.00011416 | 0.0078875 | 0.086469 | 0 | 0.074385 | 0.0083333 | 0 | 0
5479 | 1 | 0.00011332 | 5.3612e-05 | 0 | 0.0001586 | 0.00011416 | 0.042867 | 0.084067 | 0 | 0.094473 | 0.0083333 | 0 | 0.017416
5480 | 1 | 0.00013835 | 2.4282e-05 | 0 | 0.00014685 | 0.00011416 | 0.083333 | 0.060048 | 0 | 0.10689 | 0.0083333 | 0 | 0.0011477
5481 | 1 | 0.00015447 | 0 | 0 | 0.00016448 | 0.00011416 | 0.12037 | 0.046437 | 0 | 0.11395 | 0.016667 | 0 | 0.0064406
5482 | 1 | 0.00016346 | 0 | 0 | 0.00018797 | 0.00011416 | 0.1749 | 0.05044 | 0 | 0.13696 | 0.016667 | 0 | 0
5483 | 1 | 0.00017009 | 0 | 0 | 0.00020677 | 0.00011416 | 0.20782 | 0.056045 | 0 | 0.14792 | 0.025 | 0 | 0
5484 | 1 | 0.0001693 | 0 | 0 | 0.00018797 | 0.00011416 | 0.22051 | 0.065653 | 0 | 0.13806 | 0.025 | 0 | 0
5485 | 1 | 0.00016717 | 0 | 0 | 0.00019032 | 0.00011416 | 0.20953 | 0.069656 | 0 | 0.1478 | 0.025 | 0 | 0
5486 | 1 | 0.00016166 | 0 | 0 | 0.00021382 | 0.00011416 | 0.18278 | 0.076861 | 0 | 0.12077 | 0.025 | 0 | 0
5487 | 1 | 0.00015716 | 0 | 0 | 0.00022322 | 0.00011416 | 0.14403 | 0.076861 | 0 | 0.10835 | 0.025 | 0 | 0
5488 | 1 | 0.00015098 | 0 | 0 | 0.00022322 | 0.00011416 | 0.096022 | 0.080064 | 0 | 0.10519 | 0.0083333 | 0 | 0
5489 | 1 | 0.00015119 | 1.3192e-06 | 0 | 0.00016448 | 0.00011416 | 0.058642 | 0.070456 | 0 | 0.12333 | 0.0083333 | 0 | 0
5490 | 1 | 0.0001497 | 1.3499e-05 | 0 | 0.00011748 | 0.00011416 | 0.021605 | 0.066453 | 0 | 0.19722 | 0.0083333 | 0 | 0
5491 | 1 | 0.00014189 | 2.8808e-05 | 0 | 8.8113e-05 | 0.00011416 | 0.0027435 | 0.071257 | 0 | 0.15108 | 0.025 | 0 | 0
5492 | 1 | 0.00012942 | 4.0818e-05 | 0 | 5.8742e-05 | 0.00011416 | 0 | 0.068054 | 0 | 0.14731 | 0.025 | 0 | 0
5493 | 1 | 0.00012518 | 4.8442e-05 | 0 | 3.7595e-05 | 0.00011416 | 0 | 0.07446 | 0 | 0.16874 | 0 | 0 | 0
5494 | 1 | 0.0001212 | 5.6511e-05 | 0 | 2.3497e-05 | 0.00011416 | 0 | 0.078463 | 0 | 0.12138 | 0 | 0 | 0
5495 | 1 | 0.00010583 | 6.3598e-05 | 0 | 9.3987e-06 | 0.00011416 | 0 | 0.08807 | 0 | 0.10153 | 0 | 0 | 0
5496 | 1 | 9.2503e-05 | 6.9948e-05 | 0 | 5.8742e-06 | 0.00011416 | 0 | 0.10328 | 0 | 0.10214 | 0 | 0 | 0
5497 | 1 | 8.3444e-05 | 7.7526e-05 | 0 | 2.3497e-06 | 0.00011416 | 0 | 0.11849 | 0 | 0.083759 | 0 | 0 | 0
5498 | 1 | 7.8474e-05 | 8.4275e-05 | 0 | 1.1748e-06 | 0.00011416 | 0 | 0.14251 | 0 | 0.043462 | 0 | 0 | 0
5499 | 1 | 7.8182e-05 | 9.1255e-05 | 0 | 1.4098e-05 | 0.00011416 | 0 | 0.15853 | 0 | 0.043341 | 0 | 0 | 0
5500 | 1 | 7.5291e-05 | 0.00010132 | 0 | 3.7595e-05 | 0.00011416 | 0 | 0.13131 | 0 | 0.045289 | 0 | 0 | 0
5501 | 1 | 8.3699e-05 | 0.00010745 | 0 | 9.3987e-05 | 0.00011416 | 0.00034294 | 0.093675 | 0 | 0.079985 | 0 | 0 | 0
5502 | 1 | 9.3675e-05 | 8.4735e-05 | 0 | 0.0001821 | 0.00011416 | 0.021605 | 0.089672 | 0 | 0.092768 | 0 | 0 | 0
5503 | 1 | 0.00011605 | 6.0652e-05 | 0 | 0.0001586 | 0.00011416 | 0.075789 | 0.086469 | 0 | 0.11054 | 0.0083333 | 0 | 0
5504 | 1 | 0.00014172 | 3.3962e-05 | 0 | 0.00014685 | 0.00011416 | 0.13752 | 0.088871 | 0 | 0.097638 | 0.0083333 | 0 | 0
5505 | 1 | 0.00015378 | 6.6727e-06 | 0 | 0.00016448 | 0.00011416 | 0.21708 | 0.092074 | 0 | 0.10105 | 0.016667 | 0 | 0.042755
5506 | 1 | 0.00016042 | 0 | 0 | 0.00018797 | 0.00011416 | 0.25137 | 0.10168 | 0 | 0.09983 | 0.041667 | 0 | 0
5507 | 1 | 0.00016683 | 0 | 0 | 0.00020677 | 0.00011416 | 0.25857 | 0.11049 | 0 | 0.12065 | 0.05 | 0 | 0
5508 | 1 | 0.00017043 | 0 | 0 | 0.00018797 | 0.00011416 | 0.29252 | 0.1289 | 0 | 0.11919 | 0.033333 | 0 | 0
5509 | 1 | 0.00016335 | 0 | 0 | 0.00019032 | 0.00011416 | 0.34396 | 0.1297 | 0 | 0.10531 | 0.016667 | 0 | 0
5510 | 1 | 0.00015525 | 0 | 0 | 0.00021382 | 0.00011416 | 0.26235 | 0.15452 | 0 | 0.098125 | 0.0083333 | 0 | 0
5511 | 1 | 0.00015244 | 0 | 0 | 0.00022322 | 0.00011416 | 0.16255 | 0.16813 | 0 | 0.089847 | 0.0083333 | 0 | 0.002652
5512 | 1 | 0.00014885 | 0 | 0 | 0.00022322 | 0.00011416 | 0.12037 | 0.1217 | 0 | 0.10226 | 0.0083333 | 0 | 0.12981
5513 | 1 | 0.00014817 | 0 | 0 | 0.00016448 | 0.00011416 | 0.097051 | 0.088871 | 0 | 0.12929 | 0 | 0 | 0.00429
5514 | 1 | 0.00014795 | 0 | 0 | 0.00011748 | 0.00011416 | 0.038409 | 0.063251 | 0 | 0.13465 | 0 | 0 | 0.00069086
5515 | 1 | 0.00014304 | 1.8453e-05 | 0 | 8.8113e-05 | 0.00011416 | 0.0037723 | 0.038431 | 0 | 0.11553 | 0 | 0 | 0
5516 | 1 | 0.00012556 | 4.5206e-05 | 0 | 5.8742e-05 | 0.00011416 | 0 | 0.027222 | 0 | 0.1103 | 0.0083333 | 0 | 0
5517 | 1 | 0.00012547 | 5.8351e-05 | 0 | 3.7595e-05 | 0.00011416 | 0 | 0.027222 | 0 | 0.12467 | 0.0083333 | 0 | 0
5518 | 1 | 0.00012127 | 6.8184e-05 | 0 | 2.3497e-05 | 0.00011416 | 0 | 0.028823 | 0 | 0.10397 | 0.0083333 | 0 | 0
5519 | 1 | 0.00010306 | 7.5992e-05 | 0 | 9.3987e-06 | 0.00011416 | 0 | 0.052842 | 0 | 0.085707 | 0.0083333 | 0 | 0
5520 | 1 | 8.9603e-05 | 8.1867e-05 | 0 | 5.8742e-06 | 0.00011416 | 0 | 0.07526 | 0 | 0.083272 | 0.0083333 | 0 | 0
5521 | 1 | 7.9785e-05 | 8.6285e-05 | 0 | 2.3497e-06 | 0.00011416 | 0 | 0.090472 | 0 | 0.074629 | 0 | 0 | 0
5522 | 1 | 7.6027e-05 | 9.196e-05 | 0 | 1.1748e-06 | 0.00011416 | 0 | 0.10969 | 0 | 0.061602 | 0 | 0 | 0
5523 | 1 | 7.691e-05 | 9.5657e-05 | 0 | 1.4098e-05 | 0.00011416 | 0 | 0.10488 | 0 | 0.056002 | 0 | 0 | 0
5524 | 1 | 8.0332e-05 | 9.9599e-05 | 0 | 3.7595e-05 | 0.00011416 | 0 | 0.10328 | 0 | 0.055393 | 0 | 0 | 0
5525 | 1 | 8.9882e-05 | 0.00010323 | 0 | 9.3987e-05 | 0.00011416 | 0.0013717 | 0.10729 | 0 | 0.10908 | 0 | 0 | 0
5526 | 1 | 9.8154e-05 | 8.4827e-05 | 0 | 0.0001821 | 0.00011416 | 0.041152 | 0.10408 | 0 | 0.12381 | 0 | 0 | 0
5527 | 1 | 0.00011933 | 5.2108e-05 | 0 | 0.0001586 | 0.00011416 | 0.13683 | 0.095276 | 0 | 0.15206 | 0 | 0 | 0
5528 | 1 | 0.0001448 | 0 | 0 | 0.00014685 | 0.00011416 | 0.28601 | 0.068054 | 0 | 0.17324 | 0 | 0 | 0.26237
5529 | 1 | 0.00014649 | 0 | 0 | 0.00016448 | 0.00011416 | 0.46914 | 0.039231 | 0 | 0.1775 | 0 | 0 | 0.34433
5530 | 1 | 0.00014694 | 0 | 0 | 0.00018797 | 0.00011416 | 0.5823 | 0.040032 | 0 | 0.16813 | 0 | 0 | 0.51792
5531 | 1 | 0.00014885 | 0 | 0 | 0.00020677 | 0.00011416 | 0.62449 | 0.035228 | 0 | 0.18018 | 0 | 0 | 0.54368
5532 | 1 | 0.00014564 | 0 | 7.7561e-05 | 0.00018797 | 0.00011416 | 0.58882 | 0.032026 | 0 | 0.14804 | 0 | 0 | 0.83944
5533 | 1 | 0.00014388 | 0 | 0.00035762 | 0.00019032 | 0.00011416 | 0.49074 | 0.028823 | 0 | 0.1198 | 0 | 0 | 0.13051
5534 | 1 | 0.00014446 | 0 | 0.00049823 | 0.00021382 | 0.00011416 | 0.39815 | 0.021617 | 0 | 0.11152 | 0 | 0 | 0.28666
5535 | 1 | 0.00014634 | 0 | 0.00050166 | 0.00022322 | 0.00011416 | 0.37723 | 0.01281 | 0 | 0.11773 | 0 | 0 | 0
5536 | 1 | 0.00014393 | 0 | 0.0003645 | 0.00022322 | 0.00011416 | 0.29733 | 0.0072058 | 0 | 0.12649 | 0 | 0 | 0.017405
5537 | 1 | 0.00014402 | 0 | 8.2146e-05 | 0.00016448 | 0.00011416 | 0.17867 | 0.0056045 | 0 | 0.15973 | 0 | 0 | 0
5538 | 1 | 0.0001457 | 0 | 0 | 0.00011748 | 0.00011416 | 0.072702 | 0.0088071 | 0 | 0.16435 | 0.0083333 | 0 | 0
5539 | 1 | 0.00014727 | 0 | 0 | 8.8113e-05 | 0.00011416 | 0.0099451 | 0.020817 | 0 | 0.15644 | 0.0083333 | 0 | 0
5540 | 1 | 0.00014143 | 0 | 0 | 5.8742e-05 | 0.00011416 | 0 | 0.044836 | 0 | 0.1422 | 0.0083333 | 0 | 0
5541 | 1 | 0.00013861 | 6.642e-06 | 0 | 3.7595e-05 | 0.00011416 | 0 | 0.090472 | 0 | 0.11687 | 0 | 0 | 0
5542 | 1 | 0.00012844 | 2.5003e-05 | 0 | 2.3497e-05 | 0.00011416 | 0 | 0.14572 | 0 | 0.11894 | 0 | 0 | 0
5543 | 1 | 0.00011063 | 3.9683e-05 | 0 | 9.3987e-06 | 0.00011416 | 0 | 0.22178 | 0 | 0.11079 | 0 | 0 | 0
5544 | 1 | 9.6395e-05 | 5.1525e-05 | 0 | 5.8742e-06 | 0.00011416 | 0 | 0.26021 | 0 | 0.096664 | 0 | 0 | 0
5545 | 1 | 8.6796e-05 | 6.1389e-05 | 0 | 2.3497e-06 | 0.00011416 | 0 | 0.29864 | 0 | 0.081446 | 0 | 0 | 0
5546 | 1 | 8.1502e-05 | 6.9273e-05 | 0 | 1.1748e-06 | 0.00011416 | 0 | 0.26581 | 0 | 0.050158 | 0 | 0 | 0
5547 | 1 | 8.3943e-05 | 7.4857e-05 | 0 | 1.4098e-05 | 0.00011416 | 0 | 0.23619 | 0 | 0.054419 | 0 | 0 | 0
5548 | 1 | 8.6657e-05 | 7.8983e-05 | 0 | 3.7595e-05 | 0.00011416 | 0 | 0.18175 | 0 | 0.064524 | 0 | 0 | 0
5549 | 1 | 9.8434e-05 | 8.2726e-05 | 0 | 9.3987e-05 | 0.00011416 | 0.00068587 | 0.14892 | 0 | 0.14061 | 0 | 0 | 0
5550 | 1 | 0.00010992 | 5.8536e-05 | 0 | 0.0001821 | 0.00011416 | 0.046296 | 0.1273 | 0 | 0.17373 | 0 | 0 | 0
5551 | 1 | 0.00013285 | 2.304e-05 | 0 | 0.0001586 | 0.00011416 | 0.15123 | 0.096878 | 0 | 0.18834 | 0.0083333 | 0 | 0.0016491
5552 | 1 | 0.00014873 | 0 | 0 | 0.00014685 | 0.00011416 | 0.30007 | 0.05044 | 0 | 0.19601 | 0.0083333 | 0 | 0.22125
5553 | 1 | 0.00015424 | 0 | 0 | 0.00016448 | 0.00011416 | 0.4273 | 0.032826 | 0 | 0.1859 | 0.0083333 | 0 | 0.26
5554 | 1 | 0.00015509 | 0 | 0.00021931 | 0.00018797 | 0.00011416 | 0.51715 | 0.03763 | 0 | 0.17227 | 0.0083333 | 0 | 0.28382
5555 | 1 | 0.00015081 | 0 | 0.00065908 | 0.00020677 | 0.00011416 | 0.54733 | 0.034428 | 0 | 0.1534 | 0.0083333 | 0 | 0.31823
5556 | 1 | 0.00014571 | 0 | 0.00099569 | 0.00018797 | 0.00011416 | 0.52675 | 0.043235 | 0 | 0.14475 | 0.016667 | 0 | 0.089288
5557 | 1 | 0.00014761 | 0 | 0.0012215 | 0.00019032 | 0.00011416 | 0.49108 | 0.041633 | 0 | 0.16691 | 0.016667 | 0 | 0.2058
5558 | 1 | 0.00014783 | 0 | 0.0013174 | 0.00021382 | 0.00011416 | 0.41289 | 0.032026 | 0 | 0.14865 | 0.025 | 0 | 0.23537
5559 | 1 | 0.0001469 | 0 | 0.0012731 | 0.00022322 | 0.00011416 | 0.31927 | 0.029624 | 0 | 0.11955 | 0.0083333 | 0 | 0.045441
5560 | 1 | 0.00014663 | 0 | 0.0010763 | 0.00022322 | 0.00011416 | 0.2308 | 0.021617 | 0 | 0.12783 | 0 | 0 | 0.0050031
5561 | 1 | 0.00014897 | 0 | 0.00075765 | 0.00016448 | 0.00011416 | 0.14163 | 0.013611 | 0 | 0.18761 | 0 | 0 | 0
5562 | 1 | 0.00015431 | 0 | 0.00024147 | 0.00011748 | 0.00011416 | 0.062757 | 0.010408 | 0 | 0.1926 | 0 | 0 | 0.000702
5563 | 1 | 0.00015177 | 0 | 0 | 8.8113e-05 | 0.00011416 | 0.0089163 | 0.011209 | 0 | 0.19272 | 0 | 0 | 0
5564 | 1 | 0.00014132 | 0 | 0 | 5.8742e-05 | 0.00011416 | 0 | 0.01201 | 0 | 0.18395 | 0 | 0 | 0
5565 | 1 | 0.00014615 | 0 | 0 | 3.7595e-05 | 0.00011416 | 0 | 0.014412 | 0 | 0.21512 | 0 | 0 | 0
5566 | 1 | 0.00013952 | 0 | 0 | 2.3497e-05 | 0.00011416 | 0 | 0.018415 | 0 | 0.19649 | 0 | 0 | 0
5567 | 1 | 0.00012139 | 2.5617e-06 | 0 | 9.3987e-06 | 0.00011416 | 0 | 0.011209 | 0 | 0.093864 | 0 | 0 | 0
5568 | 1 | 0.00011091 | 3.298e-06 | 0 | 5.8742e-06 | 0.00011416 | 0 | 0.01201 | 0 | 0.075603 | 0.0083333 | 0 | 0
5569 | 1 | 9.9999e-05 | 1.0569e-05 | 0 | 2.3497e-06 | 0.00011416 | 0 | 0.01201 | 0 | 0.067568 | 0.0083333 | 0 | 0
5570 | 1 | 9.688e-05 | 2.0647e-05 | 0 | 1.1748e-06 | 0.00011416 | 0 | 0.013611 | 0 | 0.056489 | 0.0083333 | 0 | 0
5571 | 1 | 9.7256e-05 | 2.7059e-05 | 0 | 1.4098e-05 | 0.00011416 | 0 | 0.015212 | 0 | 0.047845 | 0.0083333 | 0 | 0
5572 | 1 | 9.7404e-05 | 3.8901e-05 | 0 | 3.7595e-05 | 0.00011416 | 0 | 0.017614 | 0 | 0.058559 | 0.0083333 | 0 | 0
5573 | 1 | 0.00010414 | 5.401e-05 | 0 | 9.3987e-05 | 0.00011416 | 0.0013717 | 0.026421 | 0 | 0.069028 | 0.0083333 | 0 | 0
5574 | 1 | 0.00011126 | 3.3302e-05 | 0 | 0.0001821 | 0.00011416 | 0.05144 | 0.030424 | 0 | 0.083759 | 0 | 0 | 0
5575 | 1 | 0.0001342 | 1.6873e-07 | 0 | 0.0001586 | 0.00011416 | 0.17936 | 0.028823 | 0 | 0.12004 | 0 | 0 | 0.083115
5576 | 1 | 0.00014986 | 0 | 0 | 0.00014685 | 0.00011416 | 0.34019 | 0.015212 | 0 | 0.13538 | 0 | 0 | 0.27916
5577 | 1 | 0.00015373 | 0 | 0.00012494 | 0.00016448 | 0.00011416 | 0.49794 | 0.010408 | 0 | 0.12747 | 0 | 0 | 0.49978
5578 | 1 | 0.00014869 | 0 | 0.0007397 | 0.00018797 | 0.00011416 | 0.59328 | 0.01201 | 0 | 0.14122 | 0.0083333 | 0 | 0.69275
5579 | 1 | 0.00014841 | 0 | 0.0012089 | 0.00020677 | 0.00011416 | 0.67181 | 0.016013 | 0 | 0.15425 | 0.016667 | 0 | 0.80942
5580 | 1 | 0.00014042 | 0 | 0.0015535 | 0.00018797 | 0.00011416 | 0.68381 | 0.014412 | 0 | 0.11152 | 0.0083333 | 0 | 0.77882
5581 | 1 | 0.00013683 | 0 | 0.0017786 | 0.00019032 | 0.00011416 | 0.64712 | 0.01281 | 0 | 0.10713 | 0.0083333 | 0 | 0.8227
5582 | 1 | 0.00013346 | 0 | 0.0018852 | 0.00021382 | 0.00011416 | 0.56824 | 0.011209 | 0 | 0.1103 | 0.0083333 | 0 | 0.74005
5583 | 1 | 0.00013314 | 0 | 0.0018588 | 0.00022322 | 0.00011416 | 0.46914 | 0.010408 | 0 | 0.112 | 0.0083333 | 0 | 0.53736
5584 | 1 | 0.00013811 | 0 | 0.001714 | 0.00022322 | 0.00011416 | 0.35117 | 0.0096077 | 0 | 0.12089 | 0 | 0 | 0.2667
5585 | 1 | 0.00014296 | 0 | 0.0014037 | 0.00016448 | 0.00011416 | 0.20679 | 0.011209 | 0 | 0.12795 | 0 | 0 | 0.28019
5586 | 1 | 0.00014847 | 0 | 0.00064418 | 0.00011748 | 0.00011416 | 0.076818 | 0.01281 | 0 | 0.1422 | 0 | 0 | 0.081309
5587 | 1 | 0.00015278 | 0 | 0 | 8.8113e-05 | 0.00011416 | 0.0092593 | 0.020817 | 0 | 0.16009 | 0 | 0 | 0
5588 | 1 | 0.0001448 | 0 | 0 | 5.8742e-05 | 0.00011416 | 0 | 0.044035 | 0 | 0.17032 | 0 | 0 | 0
5589 | 1 | 0.00014413 | 0 | 0 | 3.7595e-05 | 0.00011416 | 0 | 0.079263 | 0 | 0.21853 | 0 | 0 | 0
5590 | 1 | 0.00013806 | 0 | 0 | 2.3497e-05 | 0.00011416 | 0 | 0.098479 | 0 | 0.18773 | 0 | 0 | 0
5591 | 1 | 0.00012163 | 3.0986e-06 | 0 | 9.3987e-06 | 0.00011416 | 0 | 0.10809 | 0 | 0.084003 | 0 | 0 | 0
5592 | 1 | 0.00010668 | 1.514e-05 | 0 | 5.8742e-06 | 0.00011416 | 0 | 0.13451 | 0 | 0.051376 | 0 | 0 | 0
5593 | 1 | 9.727e-05 | 2.6384e-05 | 0 | 2.3497e-06 | 0.00011416 | 0 | 0.15452 | 0 | 0.077551 | 0 | 0 | 0
5594 | 1 | 9.0473e-05 | 3.6293e-05 | 0 | 1.1748e-06 | 0.00011416 | 0 | 0.18255 | 0 | 0.033601 | 0 | 0 | 0
5595 | 1 | 8.8021e-05 | 4.5206e-05 | 0 | 1.4098e-05 | 0.00011416 | 0 | 0.21057 | 0 | 0.022523 | 0 | 0 | 0
5596 | 1 | 8.7139e-05 | 5.3535e-05 | 0 | 3.7595e-05 | 0.00011416 | 0 | 0.2442 | 0 | 0.023131 | 0 | 0 | 0
5597 | 1 | 8.781e-05 | 6.0775e-05 | 0 | 9.3987e-05 | 0.00011416 | 0.00068587 | 0.22578 | 0 | 0.039201 | 0 | 0 | 0
5598 | 1 | 7.9506e-05 | 3.3624e-05 | 0 | 0.0001821 | 0.00011416 | 0.046982 | 0.19215 | 0 | 0.030071 | 0.0083333 | 0 | 0
5599 | 1 | 9.152e-05 | 0 | 0 | 0.0001586 | 0.00011416 | 0.17901 | 0.14251 | 0 | 0.030436 | 0.025 | 0 | 0.084441
5600 | 1 | 9.9051e-05 | 0 | 0 | 0.00014685 | 0.00011416 | 0.34739 | 0.056045 | 0 | 0.035793 | 0.025 | 0 | 0.26865
5601 | 1 | 0.00010343 | 0 | 0.00029725 | 0.00016448 | 0.00011416 | 0.49623 | 0.021617 | 0 | 0.046871 | 0.025 | 0 | 0.47267
5602 | 1 | 0.00010125 | 0 | 0.0008952 | 0.00018797 | 0.00011416 | 0.60802 | 0.021617 | 0 | 0.067689 | 0.016667 | 0 | 0.66884
5603 | 1 | 0.00010114 | 0 | 0.0013457 | 0.00020677 | 0.00011416 | 0.67695 | 0.032826 | 0 | 0.098247 | 0.016667 | 0 | 0.80922
5604 | 1 | 9.5623e-05 | 0 | 0.0016903 | 0.00018797 | 0.00011416 | 0.70542 | 0.058447 | 0 | 0.053932 | 0.016667 | 0 | 0.89835
5605 | 1 | 8.5017e-05 | 0 | 0.0019436 | 0.00019032 | 0.00011416 | 0.68724 | 0.061649 | 0 | 0.032262 | 0.0083333 | 0 | 0.89905
5606 | 1 | 8.1915e-05 | 0 | 0.0020575 | 0.00021382 | 0.00011416 | 0.62791 | 0.060849 | 0 | 0.042854 | 0.0083333 | 0 | 0.85123
5607 | 1 | 8.0374e-05 | 0 | 0.0020185 | 0.00022322 | 0.00011416 | 0.52709 | 0.076061 | 0 | 0.030436 | 0.0083333 | 0 | 0.75355
5608 | 1 | 8.2122e-05 | 0 | 0.0018103 | 0.00022322 | 0.00011416 | 0.38615 | 0.08807 | 0 | 0.046871 | 0 | 0 | 0.48981
5609 | 1 | 9.1838e-05 | 0 | 0.0014255 | 0.00016448 | 0.00011416 | 0.22119 | 0.095276 | 0 | 0.1064 | 0 | 0 | 0.28774
5610 | 1 | 0.00010489 | 0 | 0.00059336 | 0.00011748 | 0.00011416 | 0.078875 | 0.10328 | 0 | 0.10713 | 0 | 0 | 0.07829
5611 | 1 | 0.00011254 | 0 | 0 | 8.8113e-05 | 0.00011416 | 0.0096022 | 0.14652 | 0 | 0.1008 | 0 | 0 | 0
5612 | 1 | 0.00011085 | 0 | 0 | 5.8742e-05 | 0.00011416 | 0 | 0.24099 | 0 | 0.1142 | 0 | 0 | 0
5613 | 1 | 0.00011288 | 0 | 0 | 3.7595e-05 | 0.00011416 | 0 | 0.31065 | 0 | 0.12941 | 0 | 0 | 0
5614 | 1 | 0.00010984 | 0 | 0 | 2.3497e-05 | 0.00011416 | 0 | 0.38431 | 0 | 0.10421 | 0 | 0 | 0
5615 | 1 | 9.9051e-05 | 0 | 0 | 9.3987e-06 | 0.00011416 | 0 | 0.42914 | 0 | 0.089238 | 0 | 0 | 0
5616 | 1 | 8.862e-05 | 4.6939e-06 | 0 | 5.8742e-06 | 0.00011416 | 0 | 0.42194 | 0 | 0.043584 | 0 | 0 | 0
5617 | 1 | 8.0913e-05 | 1.2855e-05 | 0 | 2.3497e-06 | 0.00011416 | 0 | 0.41393 | 0 | 0.02167 | 0 | 0 | 0
5618 | 1 | 7.4415e-05 | 1.9358e-05 | 0 | 1.1748e-06 | 0.00011416 | 0 | 0.39632 | 0 | 0.0091308 | 0 | 0 | 0
5619 | 1 | 6.8074e-05 | 2.442e-05 | 0 | 1.4098e-05 | 0.00011416 | 0 | 0.3747 | 0 | 0.0086438 | 0 | 0 | 0
5620 | 1 | 6.7494e-05 | 2.8731e-05 | 0 | 3.7595e-05 | 0.00011416 | 0 | 0.38751 | 0 | 0.014731 | 0 | 0 | 0
5621 | 1 | 6.8775e-05 | 3.3302e-05 | 0 | 9.3987e-05 | 0.00011416 | 0.00034294 | 0.3811 | 0 | 0.030314 | 0 | 0 | 0
5622 | 1 | 5.8221e-05 | 2.3009e-05 | 0 | 0.0001821 | 0.00011416 | 0.045267 | 0.3747 | 0 | 0.025566 | 0 | 0 | 0
5623 | 1 | 6.1845e-05 | 0 | 0 | 0.0001586 | 0.00011416 | 0.18107 | 0.33947 | 0 | 0.049793 | 0 | 0 | 0.081499
5624 | 1 | 7.0725e-05 | 0 | 0 | 0.00014685 | 0.00011416 | 0.357 | 0.30344 | 0 | 0.072681 | 0 | 0 | 0.27733
5625 | 1 | 7.4399e-05 | 0 | 7.4887e-05 | 0.00016448 | 0.00011416 | 0.49897 | 0.32746 | 0 | 0.074629 | 0.0083333 | 0 | 0.42374
5626 | 1 | 7.0139e-05 | 0 | 0.00086846 | 0.00018797 | 0.00011416 | 0.59774 | 0.38991 | 0 | 0.081081 | 0.0083333 | 0 | 0.70355
5627 | 1 | 7.0529e-05 | 0 | 0.0012662 | 0.00020677 | 0.00011416 | 0.66632 | 0.40112 | 0 | 0.10129 | 0.0083333 | 0 | 0.80762
5628 | 1 | 7.1074e-05 | 0 | 0.0010901 | 0.00018797 | 0.00011416 | 0.63786 | 0.35228 | 0 | 0.087412 | 0.0083333 | 0 | 0.19259
5629 | 1 | 7.5449e-05 | 0 | 0.00068774 | 0.00019032 | 0.00011416 | 0.34465 | 0.30584 | 0 | 0.063794 | 0.0083333 | 0 | 0
5630 | 1 | 9.1973e-05 | 0 | 0.00022504 | 0.00021382 | 0.00011416 | 0.12791 | 0.25701 | 0 | 0.024349 | 0.0083333 | 0 | 0
5631 | 1 | 9.6128e-05 | 0 | 0 | 0.00022322 | 0.00011416 | 0.079904 | 0.20897 | 0 | 0.033601 | 0.0083333 | 0 | 0
5632 | 1 | 0.00010242 | 0 | 0 | 0.00022322 | 0.00011416 | 0.049726 | 0.098479 | 0 | 0.04955 | 0.0083333 | 0 | 0
5633 | 1 | 0.00011142 | 0 | 0 | 0.00016448 | 0.00011416 | 0.029492 | 0.071257 | 0 | 0.082907 | 0 | 0 | 0
5634 | 1 | 0.00011299 | 0 | 0 | 0.00011748 | 0.00011416 | 0.01749 | 0.044035 | 0 | 0.079864 | 0 | 0 | 0
5635 | 1 | 0.00011142 | 0 | 0 | 8.8113e-05 | 0.00011416 | 0.0027435 | 0.039231 | 0 | 0.097029 | 0 | 0 | 0
5636 | 1 | 0.00011355 | 0 | 0 | 5.8742e-05 | 0.00011416 | 0 | 0.040032 | 0 | 0.098247 | 0 | 0 | 0
5637 | 1 | 0.00011436 | 5.921e-06 | 0 | 3.7595e-05 | 0.00011416 | 0 | 0.045637 | 0 | 0.11213 | 0 | 0 | 0
5638 | 1 | 0.00010868 | 2.1261e-05 | 0 | 2.3497e-05 | 0.00011416 | 0 | 0.055244 | 0 | 0.10567 | 0 | 0 | 0
5639 | 1 | 9.8861e-05 | 3.2305e-05 | 0 | 9.3987e-06 | 0.00011416 | 0 | 0.048038 | 0 | 0.077916 | 0.025 | 0 | 0
5640 | 1 | 8.9709e-05 | 3.6171e-05 | 0 | 5.8742e-06 | 0.00011416 | 0 | 0.044836 | 0 | 0.024227 | 0.033333 | 0 | 0
5641 | 1 | 8.1377e-05 | 3.9852e-05 | 0 | 2.3497e-06 | 0.00011416 | 0 | 0.039231 | 0 | 0.042001 | 0.025 | 0 | 0
5642 | 1 | 7.7665e-05 | 4.4684e-05 | 0 | 1.1748e-06 | 0.00011416 | 0 | 0.036029 | 0 | 0.043949 | 0.033333 | 0 | 0
5643 | 1 | 7.8912e-05 | 4.4024e-05 | 0 | 1.4098e-05 | 0.00011416 | 0 | 0.038431 | 0 | 0.034453 | 0.033333 | 0 | 0
5644 | 1 | 8.5698e-05 | 3.9591e-05 | 0 | 3.7595e-05 | 0.00011416 | 0 | 0.061649 | 0 | 0.050767 | 0.033333 | 0 | 0
5645 | 1 | 9.7858e-05 | 4.0082e-05 | 0 | 9.3987e-05 | 0.00011416 | 0.00034294 | 0.088871 | 0 | 0.099343 | 0.041667 | 0 | 0
5646 | 1 | 0.0001106 | 3.3854e-05 | 0 | 0.0001821 | 0.00011416 | 0.025377 | 0.15212 | 0 | 0.12296 | 0.041667 | 0 | 0
5647 | 1 | 0.0001329 | 1.557e-05 | 0 | 0.0001586 | 0.00011416 | 0.10734 | 0.13691 | 0 | 0.16715 | 0.041667 | 0 | 0.0052929
5648 | 1 | 0.00015503 | 0 | 0 | 0.00014685 | 0.00011416 | 0.17112 | 0.13691 | 0 | 0.20246 | 0.05 | 0 | 0.17124
5649 | 1 | 0.00016458 | 0 | 0 | 0.00016448 | 0.00011416 | 0.21674 | 0.17854 | 0 | 0.16326 | 0.041667 | 0 | 0.20253
5650 | 1 | 0.0001729 | 0 | 0 | 0.00018797 | 0.00011416 | 0.18484 | 0.23299 | 0 | 0.17251 | 0.025 | 0 | 0.27504
5651 | 1 | 0.00018335 | 0 | 0 | 0.00020677 | 0.00011416 | 0.23868 | 0.31225 | 0 | 0.12832 | 0.0083333 | 0 | 0.25331
5652 | 1 | 0.00016998 | 0 | 0 | 0.00018797 | 0.00011416 | 0.39403 | 0.43155 | 0 | 0.12138 | 0.0083333 | 0 | 0.2731
5653 | 1 | 0.00016649 | 0 | 0 | 0.00019032 | 0.00011416 | 0.50789 | 0.48199 | 0 | 0.11066 | 0.0083333 | 0 | 0.25999
5654 | 1 | 0.00015278 | 0 | 0 | 0.00021382 | 0.00011416 | 0.35254 | 0.53002 | 0 | 0.10616 | 0.0083333 | 0 | 0.23225
5655 | 1 | 0.00014408 | 0 | 5.2726e-05 | 0.00022322 | 0.00011416 | 0.28669 | 0.55084 | 0 | 0.11566 | 0.0083333 | 0 | 0.19989
5656 | 1 | 0.00014671 | 0 | 0 | 0.00022322 | 0.00011416 | 0.21468 | 0.57886 | 0 | 0.086803 | 0.0083333 | 0 | 0.18375
5657 | 1 | 0.00014514 | 0 | 0 | 0.00016448 | 0.00011416 | 0.14678 | 0.58207 | 0 | 0.085707 | 0 | 0 | 0.096363
5658 | 1 | 0.0001412 | 0 | 0 | 0.00011748 | 0.00011416 | 0.041495 | 0.59247 | 0 | 0.091429 | 0 | 0 | 0.029618
5659 | 1 | 0.00014132 | 0 | 0 | 8.8113e-05 | 0.00011416 | 0.0030864 | 0.59888 | 0 | 0.11967 | 0 | 0 | 0
5660 | 1 | 0.00012951 | 0 | 0 | 5.8742e-05 | 0.00011416 | 0 | 0.61729 | 0 | 0.117 | 0 | 0 | 0
5661 | 1 | 0.00012233 | 9.5718e-06 | 0 | 3.7595e-05 | 0.00011416 | 0 | 0.63331 | 0 | 0.14804 | 0 | 0 | 0
5662 | 1 | 0.00011033 | 2.0877e-05 | 0 | 2.3497e-05 | 0.00011416 | 0 | 0.64452 | 0 | 0.14524 | 0 | 0 | 0
5663 | 1 | 9.3637e-05 | 3.0786e-05 | 0 | 9.3987e-06 | 0.00011416 | 0 | 0.59408 | 0 | 0.10007 | 0 | 0 | 0
5664 | 1 | 8.1233e-05 | 4.2429e-05 | 0 | 5.8742e-06 | 0.00011416 | 0 | 0.58927 | 0 | 0.062211 | 0 | 0 | 0
5665 | 1 | 6.9283e-05 | 5.2246e-05 | 0 | 2.3497e-06 | 0.00011416 | 0 | 0.58847 | 0 | 0.044923 | 0 | 0 | 0
5666 | 1 | 6.63e-05 | 5.7983e-05 | 0 | 1.1748e-06 | 0.00011416 | 0 | 0.58367 | 0 | 0.058437 | 0 | 0 | 0
5667 | 1 | 6.6427e-05 | 6.0315e-05 | 0 | 1.4098e-05 | 0.00011416 | 0 | 0.53723 | 0 | 0.05235 | 0 | 0 | 0
5668 | 1 | 6.9624e-05 | 6.1251e-05 | 0 | 3.7595e-05 | 0.00011416 | 0 | 0.48919 | 0 | 0.10275 | 0 | 0 | 0
5669 | 1 | 8.1075e-05 | 6.3736e-05 | 0 | 9.3987e-05 | 0.00011416 | 0 | 0.47638 | 0 | 0.13915 | 0.0083333 | 0 | 0
5670 | 1 | 9.008e-05 | 6.4871e-05 | 0 | 0.0001821 | 0.00011416 | 0.020233 | 0.43395 | 0 | 0.08802 | 0.0083333 | 0 | 0
5671 | 1 | 0.00011857 | 5.6158e-05 | 0 | 0.0001586 | 0.00011416 | 0.097051 | 0.40833 | 0 | 0.1019 | 0.016667 | 0 | 0.003588
5672 | 1 | 0.00014373 | 3.5833e-05 | 0 | 0.00014685 | 0.00011416 | 0.19067 | 0.3707 | 0 | 0.1092 | 0.041667 | 0 | 0.0024737
5673 | 1 | 0.00016129 | 1.1029e-05 | 0 | 0.00016448 | 0.00011416 | 0.33779 | 0.32586 | 0 | 0.1562 | 0.05 | 0 | 0.038097
5674 | 1 | 0.00017211 | 0 | 0 | 0.00018797 | 0.00011416 | 0.45576 | 0.30504 | 0 | 0.16301 | 0.05 | 0 | 0.26236
5675 | 1 | 0.00017627 | 0 | 0 | 0.00020677 | 0.00011416 | 0.52023 | 0.31946 | 0 | 0.13952 | 0.041667 | 0 | 0.14877
5676 | 1 | 0.00016447 | 0 | 0 | 0.00018797 | 0.00011416 | 0.5511 | 0.38911 | 0 | 0.11213 | 0.0083333 | 0 | 0.35411
5677 | 1 | 0.00015177 | 0 | 0 | 0.00019032 | 0.00011416 | 0.54767 | 0.40352 | 0 | 0.10823 | 0 | 0 | 0.38238
5678 | 1 | 0.00014457 | 0 | 0 | 0.00021382 | 0.00011416 | 0.43244 | 0.42754 | 0 | 0.097516 | 0 | 0 | 0.50499
5679 | 1 | 0.00014244 | 0 | 0 | 0.00022322 | 0.00011416 | 0.22531 | 0.48999 | 0 | 0.10653 | 0 | 0 | 0.44329
5680 | 1 | 0.0001466 | 0 | 0 | 0.00022322 | 0.00011416 | 0.10528 | 0.51801 | 0 | 0.087655 | 0 | 0 | 0
5681 | 1 | 0.00014738 | 0 | 0 | 0.00016448 | 0.00011416 | 0.046982 | 0.57406 | 0 | 0.12357 | 0 | 0 | 0.0045129
5682 | 1 | 0.00014828 | 0 | 0 | 0.00011748 | 0.00011416 | 0.012689 | 0.61729 | 0 | 0.22486 | 0 | 0 | 0.00072429
5683 | 1 | 0.00015154 | 0 | 0 | 8.8113e-05 | 0.00011416 | 0.00068587 | 0.60849 | 0 | 0.25396 | 0 | 0 | 0
5684 | 1 | 0.00014424 | 0 | 0 | 5.8742e-05 | 0.00011416 | 0 | 0.57246 | 0 | 0.18809 | 0 | 0 | 0
5685 | 1 | 0.0001385 | 7.8385e-06 | 0 | 3.7595e-05 | 0.00011416 | 0 | 0.59007 | 0 | 0.16703 | 0 | 0 | 0
5686 | 1 | 0.00012899 | 2.1445e-05 | 0 | 2.3497e-05 | 0.00011416 | 0 | 0.60448 | 0 | 0.18055 | 0.0083333 | 0 | 0
5687 | 1 | 0.00010908 | 3.1768e-05 | 0 | 9.3987e-06 | 0.00011416 | 0 | 0.57486 | 0 | 0.11432 | 0.0083333 | 0 | 0
5688 | 1 | 9.1892e-05 | 4.0128e-05 | 0 | 5.8742e-06 | 0.00011416 | 0 | 0.47558 | 0 | 0.059411 | 0.0083333 | 0 | 0
5689 | 1 | 8.3192e-05 | 4.6985e-05 | 0 | 2.3497e-06 | 0.00011416 | 0 | 0.3707 | 0 | 0.054419 | 0.0083333 | 0 | 0
5690 | 1 | 7.7155e-05 | 5.3427e-05 | 0 | 1.1748e-06 | 0.00011416 | 0 | 0.32666 | 0 | 0.046506 | 0 | 0 | 0
5691 | 1 | 7.8951e-05 | 5.8858e-05 | 0 | 1.4098e-05 | 0.00011416 | 0 | 0.31946 | 0 | 0.042732 | 0 | 0 | 0
5692 | 1 | 8.2943e-05 | 6.3966e-05 | 0 | 3.7595e-05 | 0.00011416 | 0 | 0.33387 | 0 | 0.070855 | 0 | 0 | 0
5693 | 1 | 9.183e-05 | 7.0546e-05 | 0 | 9.3987e-05 | 0.00011416 | 0 | 0.34668 | 0 | 0.084612 | 0 | 0 | 0
5694 | 1 | 0.00010183 | 6.2125e-05 | 0 | 0.0001821 | 0.00011416 | 0.032922 | 0.36589 | 0 | 0.096542 | 0 | 0 | 0
5695 | 1 | 0.00012743 | 3.4008e-05 | 0 | 0.0001586 | 0.00011416 | 0.13683 | 0.3723 | 0 | 0.11943 | 0 | 0 | 0.0082234
5696 | 1 | 0.00015053 | 0 | 0 | 0.00014685 | 0.00011416 | 0.29047 | 0.3771 | 0 | 0.13014 | 0 | 0 | 0.17727
5697 | 1 | 0.00015582 | 0 | 0 | 0.00016448 | 0.00011416 | 0.45267 | 0.45236 | 0 | 0.15327 | 0.016667 | 0 | 0.50306
5698 | 1 | 0.00015781 | 0 | 0.00022886 | 0.00018797 | 0.00011416 | 0.55864 | 0.49159 | 0 | 0.13891 | 0.041667 | 0 | 0.70053
5699 | 1 | 0.00015586 | 0 | 0.00088489 | 0.00020677 | 0.00011416 | 0.57853 | 0.45396 | 0 | 0.15888 | 0.025 | 0 | 0.80585
5700 | 1 | 0.00014172 | 0 | 0.0014286 | 0.00018797 | 0.00011416 | 0.56379 | 0.42514 | 0 | 0.15985 | 0.016667 | 0 | 0.86342
5701 | 1 | 0.00013454 | 0 | 0.0018183 | 0.00019032 | 0.00011416 | 0.53567 | 0.43395 | 0 | 0.17945 | 0.016667 | 0 | 0.86128
5702 | 1 | 0.00013196 | 0 | 0.002043 | 0.00021382 | 0.00011416 | 0.51612 | 0.46677 | 0 | 0.17482 | 0.016667 | 0 | 0.74565
5703 | 1 | 0.00012707 | 0 | 0.0020968 | 0.00022322 | 0.00011416 | 0.40329 | 0.48199 | 0 | 0.17251 | 0 | 0 | 0.62516
5704 | 1 | 0.00012949 | 0 | 0.0019711 | 0.00022322 | 0.00011416 | 0.22634 | 0.43955 | 0 | 0.14049 | 0 | 0 | 0.054511
5705 | 1 | 0.00013088 | 0 | 0.0016116 | 0.00016448 | 0.00011416 | 0.1214 | 0.43795 | 0 | 0.12272 | 0 | 0 | 0.042064
5706 | 1 | 0.00014202 | 0 | 0.00083865 | 0.00011748 | 0.00011416 | 0.028121 | 0.52682 | 0 | 0.18115 | 0 | 0 | 0.035145
5707 | 1 | 0.00015031 | 0 | 0 | 8.8113e-05 | 0.00011416 | 0.0020576 | 0.53403 | 0 | 0.15388 | 0 | 0 | 0
5708 | 1 | 0.0001412 | 0 | 0 | 5.8742e-05 | 0.00011416 | 0 | 0.3699 | 0 | 0.112 | 0 | 0 | 0
5709 | 1 | 0.00013929 | 0 | 0 | 3.7595e-05 | 0.00011416 | 0 | 0.29944 | 0 | 0.11127 | 0 | 0 | 0
5710 | 1 | 0.0001321 | 0 | 0 | 2.3497e-05 | 0.00011416 | 0 | 0.32746 | 0 | 0.099951 | 0 | 0 | 0
5711 | 1 | 0.00011805 | 0 | 0 | 9.3987e-06 | 0.00011416 | 0 | 0.3763 | 0 | 0.10531 | 0 | 0 | 0
5712 | 1 | 0.00010613 | 0 | 0 | 5.8742e-06 | 0.00011416 | 0 | 0.36189 | 0 | 0.072924 | 0 | 0 | 0
5713 | 1 | 9.6128e-05 | 0 | 0 | 2.3497e-06 | 0.00011416 | 0 | 0.39311 | 0 | 0.06282 | 0.0083333 | 0 | 0
5714 | 1 | 9.4218e-05 | 0 | 0 | 1.1748e-06 | 0.00011416 | 0 | 0.31705 | 0 | 0.058193 | 0.025 | 0 | 0
5715 | 1 | 8.9272e-05 | 0 | 0 | 1.4098e-05 | 0.00011416 | 0 | 0.23699 | 0 | 0.059411 | 0.025 | 0 | 0
5716 | 1 | 8.9272e-05 | 0 | 0 | 3.7595e-05 | 0.00011416 | 0 | 0.16974 | 0 | 0.093377 | 0.025 | 0 | 0
5717 | 1 | 0.00010636 | 0 | 0 | 9.3987e-05 | 0.00011416 | 0 | 0.20256 | 0 | 0.13891 | 0.016667 | 0 | 0
5718 | 1 | 0.00011996 | 0 | 0 | 0.0001821 | 0.00011416 | 0.0075446 | 0.27942 | 0 | 0.17884 | 0.0083333 | 0 | 0
5719 | 1 | 0.00014795 | 0 | 0 | 0.0001586 | 0.00011416 | 0.035665 | 0.28503 | 0 | 0.17555 | 0.016667 | 0 | 0
5720 | 1 | 0.00016975 | 0 | 0 | 0.00014685 | 0.00011416 | 0.0631 | 0.26021 | 0 | 0.19698 | 0.025 | 0 | 0
5721 | 1 | 0.00018268 | 0 | 0 | 0.00016448 | 0.00011416 | 0.072016 | 0.253 | 0 | 0.22389 | 0.016667 | 0 | 0
5722 | 1 | 0.00019021 | 0 | 0 | 0.00018797 | 0.00011416 | 0.080933 | 0.23539 | 0 | 0.29718 | 0.0083333 | 0 | 0
5723 | 1 | 0.00019381 | 0 | 0 | 0.00020677 | 0.00011416 | 0.12003 | 0.18094 | 0 | 0.23326 | 0.0083333 | 0 | 0
5724 | 1 | 0.00018358 | 0 | 0 | 0.00018797 | 0.00011416 | 0.12791 | 0.15773 | 0 | 0.21171 | 0 | 0 | 0
5725 | 1 | 0.00018942 | 0 | 0 | 0.00019032 | 0.00011416 | 0.13066 | 0.14892 | 0 | 0.26272 | 0 | 0 | 0
5726 | 1 | 0.0001829 | 0 | 0 | 0.00021382 | 0.00011416 | 0.11728 | 0.1289 | 0 | 0.21183 | 0 | 0 | 0
5727 | 1 | 0.00017447 | 0 | 0 | 0.00022322 | 0.00011416 | 0.1166 | 0.11289 | 0 | 0.2262 | 0.016667 | 0 | 0
5728 | 1 | 0.00017414 | 0 | 0 | 0.00022322 | 0.00011416 | 0.098422 | 0.089672 | 0 | 0.27575 | 0.025 | 0 | 0
5729 | 1 | 0.00017256 | 0 | 0 | 0.00016448 | 0.00011416 | 0.037723 | 0.064852 | 0 | 0.3018 | 0.025 | 0 | 0
5730 | 1 | 0.00016788 | 4.6172e-06 | 0 | 0.00011748 | 0.00011416 | 0.012003 | 0.052042 | 0 | 0.31787 | 0.025 | 0 | 0
5731 | 1 | 0.00016109 | 1.9297e-05 | 0 | 8.8113e-05 | 0.00011416 | 0.0013717 | 0.043235 | 0 | 0.31032 | 0.033333 | 0 | 0
5732 | 1 | 0.00015506 | 2.9298e-05 | 0 | 5.8742e-05 | 0.00011416 | 0 | 0.03763 | 0 | 0.27161 | 0.033333 | 0 | 0
5733 | 1 | 0.00014553 | 3.4008e-05 | 0 | 3.7595e-05 | 0.00011416 | 0 | 0.036029 | 0 | 0.2458 | 0.033333 | 0 | 0
5734 | 1 | 0.00013948 | 3.5695e-05 | 0 | 2.3497e-05 | 0.00011416 | 0 | 0.040032 | 0 | 0.23862 | 0.033333 | 0 | 0
5735 | 1 | 0.00012519 | 3.6385e-05 | 0 | 9.3987e-06 | 0.00011416 | 0 | 0.044035 | 0 | 0.14743 | 0.041667 | 0 | 0
5736 | 1 | 0.00011143 | 3.7229e-05 | 0 | 5.8742e-06 | 0.00011416 | 0 | 0.046437 | 0 | 0.10835 | 0.066667 | 0 | 0
5737 | 1 | 0.00010355 | 3.91e-05 | 0 | 2.3497e-06 | 0.00011416 | 0 | 0.043235 | 0 | 0.070246 | 0.05 | 0 | 0
5738 | 1 | 9.8539e-05 | 4.065e-05 | 0 | 1.1748e-06 | 0.00011416 | 0 | 0.038431 | 0 | 0.066959 | 0.033333 | 0 | 0
5739 | 1 | 9.7142e-05 | 4.2107e-05 | 0 | 1.4098e-05 | 0.00011416 | 0 | 0.052842 | 0 | 0.068663 | 0.041667 | 0 | 0
5740 | 1 | 0.0001005 | 4.2767e-05 | 0 | 3.7595e-05 | 0.00011416 | 0 | 0.046437 | 0 | 0.090455 | 0.05 | 0 | 0
5741 | 1 | 0.00010988 | 4.6126e-05 | 0 | 9.3987e-05 | 0.00011416 | 0 | 0.036829 | 0 | 0.12053 | 0.05 | 0 | 0
5742 | 1 | 0.00011928 | 4.1524e-05 | 0 | 0.0001821 | 0.00011416 | 0.03155 | 0.024019 | 0 | 0.16058 | 0.033333 | 0 | 0
5743 | 1 | 0.00014006 | 3.3179e-05 | 0 | 0.0001586 | 0.00011416 | 0.14335 | 0.015212 | 0 | 0.21159 | 0.025 | 0 | 0.073933
5744 | 1 | 0.00015885 | 1.9266e-05 | 0 | 0.00014685 | 0.00011416 | 0.30041 | 0.0064051 | 0 | 0.31726 | 0.075 | 0 | 0.27671
5745 | 1 | 0.00017192 | 4.0496e-06 | 0 | 0.00016448 | 0.00011416 | 0.44033 | 0.0048038 | 0 | 0.36316 | 0.075 | 0 | 0.24494
5746 | 1 | 0.00017785 | 0 | 0 | 0.00018797 | 0.00011416 | 0.52435 | 0.0056045 | 0 | 0.37412 | 0.025 | 0 | 0.34954
5747 | 1 | 0.00018482 | 0 | 0 | 0.00020677 | 0.00011416 | 0.59156 | 0.0056045 | 0 | 0.30448 | 0.0083333 | 0 | 0.45207
5748 | 1 | 0.00017785 | 0 | 0 | 0.00018797 | 0.00011416 | 0.58471 | 0.0056045 | 0 | 0.2581 | 0.0083333 | 0 | 0.36241
5749 | 1 | 0.00017155 | 0 | 0 | 0.00019032 | 0.00011416 | 0.5463 | 0.0048038 | 0 | 0.2587 | 0 | 0 | 0
5750 | 1 | 0.00016604 | 0 | 0 | 0.00021382 | 0.00011416 | 0.50309 | 0.0048038 | 0 | 0.19686 | 0 | 0 | 0.19879
5751 | 1 | 0.00016121 | 0 | 0 | 0.00022322 | 0.00011416 | 0.42593 | 0.0040032 | 0 | 0.19308 | 0.016667 | 0 | 0.2317
5752 | 1 | 0.0001584 | 0 | 0 | 0.00022322 | 0.00011416 | 0.3107 | 0.0056045 | 0 | 0.24957 | 0.083333 | 0 | 0.2499
5753 | 1 | 0.00015773 | 0 | 0 | 0.00016448 | 0.00011416 | 0.17936 | 0.0056045 | 0 | 0.26199 | 0.091667 | 0 | 0.24735
5754 | 1 | 0.0001548 | 0 | 0 | 0.00011748 | 0.00011416 | 0.056241 | 0.0040032 | 0 | 0.27258 | 0.091667 | 0 | 0.066924
5755 | 1 | 0.00015548 | 0 | 0 | 8.8113e-05 | 0.00011416 | 0.0048011 | 0.0040032 | 0 | 0.27587 | 0.025 | 0 | 0
5756 | 1 | 0.00015031 | 0 | 0 | 5.8742e-05 | 0.00011416 | 0 | 0.0032026 | 0 | 0.2581 | 0 | 0 | 0
5757 | 1 | 0.00014703 | 3.0832e-06 | 0 | 3.7595e-05 | 0.00011416 | 0 | 0.0056045 | 0 | 0.22023 | 0 | 0 | 0
5758 | 1 | 0.00013897 | 1.1351e-05 | 0 | 2.3497e-05 | 0.00011416 | 0 | 0.0048038 | 0 | 0.21013 | 0 | 0 | 0
5759 | 1 | 0.00012457 | 1.7426e-05 | 0 | 9.3987e-06 | 0.00011416 | 0 | 0.0040032 | 0 | 0.16922 | 0.0083333 | 0 | 0
5760 | 1 | 0.00011004 | 2.2396e-05 | 0 | 5.8742e-06 | 0.00011416 | 0 | 0.0040032 | 0 | 0.11687 | 0.033333 | 0 | 0
5761 | 1 | 0.00010077 | 2.6905e-05 | 0 | 2.3497e-06 | 0.00011416 | 0 | 0.0064051 | 0 | 0.074507 | 0.041667 | 0 | 0
5762 | 1 | 9.004e-05 | 3.0786e-05 | 0 | 1.1748e-06 | 0.00011416 | 0 | 0.010408 | 0 | 0.063794 | 0.016667 | 0 | 0
5763 | 1 | 8.8662e-05 | 3.3348e-05 | 0 | 1.4098e-05 | 0.00011416 | 0 | 0.010408 | 0 | 0.06148 | 0.016667 | 0 | 0
5764 | 1 | 8.9197e-05 | 3.7106e-05 | 0 | 3.7595e-05 | 0.00011416 | 0 | 0.010408 | 0 | 0.054054 | 0.025 | 0 | 0
5765 | 1 | 9.0777e-05 | 4.3089e-05 | 0 | 9.3987e-05 | 0.00011416 | 0 | 0.018415 | 0 | 0.061846 | 0.025 | 0 | 0
5766 | 1 | 8.6772e-05 | 2.3009e-05 | 0 | 0.0001821 | 0.00011416 | 0.034294 | 0.029624 | 0 | 0.085707 | 0.025 | 0 | 0
5767 | 1 | 9.3431e-05 | 0 | 0 | 0.0001586 | 0.00011416 | 0.16975 | 0.028022 | 0 | 0.10713 | 0.041667 | 0 | 0.091817
5768 | 1 | 0.00010984 | 0 | 0 | 0.00014685 | 0.00011416 | 0.3275 | 0.014412 | 0 | 0.14183 | 0.041667 | 0 | 0.28102
5769 | 1 | 0.00011838 | 0 | 0 | 0.00016448 | 0.00011416 | 0.46605 | 0.0056045 | 0 | 0.14889 | 0.041667 | 0 | 0.50914
5770 | 1 | 0.000113 | 0 | 0.00084133 | 0.00018797 | 0.00011416 | 0.59911 | 0.0048038 | 0 | 0.14207 | 0.016667 | 0 | 0.47239
5771 | 1 | 0.00010791 | 0 | 0.0015447 | 0.00020677 | 0.00011416 | 0.67181 | 0.0048038 | 0 | 0.14414 | 0.016667 | 0 | 0.83089
5772 | 1 | 0.00010262 | 0 | 0.0021148 | 0.00018797 | 0.00011416 | 0.68759 | 0.0072058 | 0 | 0.10933 | 0.016667 | 0 | 0.82926
5773 | 1 | 9.5331e-05 | 0 | 0.0025278 | 0.00019032 | 0.00011416 | 0.66872 | 0.0056045 | 0 | 0.081325 | 0.025 | 0 | 0.90374
5774 | 1 | 9.1099e-05 | 0 | 0.0027727 | 0.00021382 | 0.00011416 | 0.61454 | 0.0048038 | 0 | 0.086316 | 0.025 | 0 | 0.80952
5775 | 1 | 8.5958e-05 | 0 | 0.0028289 | 0.00022322 | 0.00011416 | 0.48251 | 0.0056045 | 0 | 0.10421 | 0.025 | 0 | 0.22464
5776 | 1 | 9.0993e-05 | 0 | 0.0027246 | 0.00022322 | 0.00011416 | 0.31481 | 0.0072058 | 0 | 0.11943 | 0.025 | 0 | 0.43834
5777 | 1 | 0.00010104 | 0 | 0.002459 | 0.00016448 | 0.00011416 | 0.16598 | 0.01201 | 0 | 0.26004 | 0.025 | 0 | 0.2075
5778 | 1 | 0.00011175 | 0 | 0.0020288 | 0.00011748 | 0.00011416 | 0.056241 | 0.026421 | 0 | 0.34027 | 0.025 | 0 | 0.078735
5779 | 1 | 0.00011968 | 0 | 0.0012635 | 8.8113e-05 | 0.00011416 | 0.0030864 | 0.053643 | 0 | 0.31032 | 0.025 | 0 | 0
5780 | 1 | 0.0001259 | 0 | 0.00049975 | 5.8742e-05 | 0.00011416 | 0 | 0.095276 | 0 | 0.28744 | 0.025 | 0 | 0
5781 | 1 | 0.00013332 | 0 | 7.2594e-05 | 3.7595e-05 | 0.00011416 | 0 | 0.14892 | 0 | 0.28305 | 0.025 | 0 | 0
5782 | 1 | 0.00012895 | 0 | 0 | 2.3497e-05 | 0.00011416 | 0 | 0.15452 | 0 | 0.22729 | 0.025 | 0 | 0
5783 | 1 | 0.00011883 | 0 | 0 | 9.3987e-06 | 0.00011416 | 0 | 0.16733 | 0 | 0.17348 | 0.025 | 0 | 0
5784 | 1 | 0.00011018 | 0 | 0 | 5.8742e-06 | 0.00011416 | 0 | 0.15773 | 0 | 0.11371 | 0.025 | 0 | 0
5785 | 1 | 0.0001013 | 0 | 0 | 2.3497e-06 | 0.00011416 | 0 | 0.19215 | 0 | 0.09009 | 0.05 | 0 | 0
5786 | 1 | 9.5004e-05 | 0 | 0 | 1.1748e-06 | 0.00011416 | 0 | 0.20496 | 0 | 0.076211 | 0.058333 | 0 | 0
5787 | 1 | 9.1745e-05 | 0 | 0 | 1.4098e-05 | 0.00011416 | 0 | 0.21297 | 0 | 0.062211 | 0.033333 | 0 | 0
5788 | 1 | 9.0396e-05 | 0 | 0 | 3.7595e-05 | 0.00011416 | 0 | 0.13291 | 0 | 0.060506 | 0.016667 | 0 | 0
5789 | 1 | 9.4442e-05 | 0 | 0 | 9.3987e-05 | 0.00011416 | 0 | 0.14812 | 0 | 0.065376 | 0.016667 | 0 | 0
5790 | 1 | 8.6012e-05 | 0 | 0 | 0.0001821 | 0.00011416 | 0.024005 | 0.13371 | 0 | 0.058924 | 0.016667 | 0 | 0
5791 | 1 | 8.9384e-05 | 0 | 0 | 0.0001586 | 0.00011416 | 0.13786 | 0.067254 | 0 | 0.067811 | 0.05 | 0 | 0.018731
5792 | 1 | 9.7306e-05 | 0 | 0.00018416 | 0.00014685 | 0.00011416 | 0.30761 | 0.026421 | 0 | 0.072194 | 0.041667 | 0 | 0.2659
5793 | 1 | 9.2783e-05 | 0 | 0.0011359 | 0.00016448 | 0.00011416 | 0.47016 | 0.020016 | 0 | 0.086073 | 0.025 | 0 | 0.49055
5794 | 1 | 8.7242e-05 | 0 | 0.0020529 | 0.00018797 | 0.00011416 | 0.58573 | 0.024019 | 0 | 0.1075 | 0.033333 | 0 | 0.68457
5795 | 1 | 8.496e-05 | 0 | 0.0029699 | 0.00020677 | 0.00011416 | 0.6382 | 0.033627 | 0 | 0.13124 | 0.05 | 0 | 0.80141
5796 | 1 | 7.9053e-05 | 0 | 0.0034983 | 0.00018797 | 0.00011416 | 0.63306 | 0.057646 | 0 | 0.11237 | 0.05 | 0 | 0.82762
5797 | 1 | 6.7036e-05 | 0 | 0.0036989 | 0.00019032 | 0.00011416 | 0.58573 | 0.070456 | 0 | 0.068055 | 0.041667 | 0 | 0.82554
5798 | 1 | 6.2561e-05 | 0 | 0.0036847 | 0.00021382 | 0.00011416 | 0.48217 | 0.056045 | 0 | 0.054541 | 0.016667 | 0 | 0.75125
5799 | 1 | 6.1787e-05 | 0 | 0.0035766 | 0.00022322 | 0.00011416 | 0.35391 | 0.045637 | 0 | 0.06915 | 0.0083333 | 0 | 0.49148
5800 | 1 | 6.9411e-05 | 0 | 0.0034601 | 0.00022322 | 0.00011416 | 0.22257 | 0.032826 | 0 | 0.099221 | 0.0083333 | 0 | 0.2587
5801 | 1 | 8.2714e-05 | 0 | 0.0031594 | 0.00016448 | 0.00011416 | 0.1214 | 0.020817 | 0 | 0.13416 | 0.0083333 | 0 | 0.078791
5802 | 1 | 0.00010161 | 0 | 0.0019604 | 0.00011748 | 0.00011416 | 0.044925 | 0.016013 | 0 | 0.17446 | 0 | 0 | 0.038577
5803 | 1 | 0.00011908 | 0 | 0.00069805 | 8.8113e-05 | 0.00011416 | 0.0037723 | 0.021617 | 0 | 0.15461 | 0 | 0 | 0
5804 | 1 | 0.00012937 | 0 | 0.00040653 | 5.8742e-05 | 0.00011416 | 0 | 0.031225 | 0 | 0.19515 | 0 | 0 | 0
5805 | 1 | 0.00013345 | 0 | 0.00027242 | 3.7595e-05 | 0.00011416 | 0 | 0.065653 | 0 | 0.20258 | 0.0083333 | 0 | 0
5806 | 1 | 0.00013454 | 0 | 8.5967e-05 | 2.3497e-05 | 0.00011416 | 0 | 0.082466 | 0 | 0.15802 | 0.058333 | 0 | 0
5807 | 1 | 0.00012041 | 0 | 0 | 9.3987e-06 | 0.00011416 | 0 | 0.10088 | 0 | 0.14366 | 0.058333 | 0 | 0
5808 | 1 | 0.00010759 | 0 | 0 | 5.8742e-06 | 0.00011416 | 0 | 0.10969 | 0 | 0.13027 | 0.0083333 | 0 | 0
5809 | 1 | 0.0001004 | 0 | 0 | 2.3497e-06 | 0.00011416 | 0 | 0.1201 | 0 | 0.12101 | 0.025 | 0 | 0
5810 | 1 | 9.6803e-05 | 0 | 0 | 1.1748e-06 | 0.00011416 | 0 | 0.13931 | 0 | 0.098734 | 0.083333 | 0 | 0
5811 | 1 | 9.4105e-05 | 0 | 0 | 1.4098e-05 | 0.00011416 | 0 | 0.11449 | 0 | 0.088751 | 0.075 | 0 | 0
5812 | 1 | 9.8714e-05 | 0 | 0 | 3.7595e-05 | 0.00011416 | 0 | 0.079263 | 0 | 0.089847 | 0.05 | 0 | 0
5813 | 1 | 0.00010872 | 0 | 0 | 9.3987e-05 | 0.00011416 | 0 | 0.079263 | 0 | 0.099343 | 0.0083333 | 0 | 0
5814 | 1 | 0.00011996 | 0 | 0 | 0.0001821 | 0.00011416 | 0.029835 | 0.10408 | 0 | 0.14244 | 0 | 0 | 0
5815 | 1 | 0.00013974 | 0 | 0 | 0.0001586 | 0.00011416 | 0.14609 | 0.14732 | 0 | 0.16642 | 0 | 0 | 0.073454
5816 | 1 | 0.00015626 | 0 | 0 | 0.00014685 | 0.00011416 | 0.27881 | 0.13531 | 0 | 0.34088 | 0 | 0 | 0.17664
5817 | 1 | 0.000156 | 0 | 0.00090628 | 0.00016448 | 0.00011416 | 0.4321 | 0.11129 | 0 | 0.39433 | 0 | 0 | 0.46457
5818 | 1 | 0.00014807 | 0 | 0.0018966 | 0.00018797 | 0.00011416 | 0.55316 | 0.11289 | 0 | 0.39457 | 0.0083333 | 0 | 0.67281
5819 | 1 | 0.00014623 | 0 | 0.0025652 | 0.00020677 | 0.00011416 | 0.59534 | 0.14492 | 0 | 0.34977 | 0.025 | 0 | 0.75817
5820 | 1 | 0.00013505 | 0 | 0.0029267 | 0.00018797 | 0.00011416 | 0.57064 | 0.13611 | 0 | 0.30119 | 0.025 | 0 | 0.8724
5821 | 1 | 0.00013053 | 0 | 0.0030482 | 0.00019032 | 0.00011416 | 0.40226 | 0.21377 | 0 | 0.27551 | 0.025 | 0 | 0.85363
5822 | 1 | 0.00012833 | 0 | 0.0029485 | 0.00021382 | 0.00011416 | 0.21296 | 0.26261 | 0 | 0.25359 | 0 | 0 | 0.33522
5823 | 1 | 0.00012322 | 0 | 0.002835 | 0.00022322 | 0.00011416 | 0.13409 | 0.20416 | 0 | 0.23107 | 0 | 0 | 0.012792
5824 | 1 | 0.0001277 | 0 | 0.002694 | 0.00022322 | 0.00011416 | 0.078532 | 0.14732 | 0 | 0.27977 | 0 | 0 | 0
5825 | 1 | 0.00013844 | 0 | 0.0023677 | 0.00016448 | 0.00011416 | 0.044239 | 0.1225 | 0 | 0.31398 | 0 | 0 | 0.032036
5826 | 1 | 0.00015164 | 0 | 0.0016269 | 0.00011748 | 0.00011416 | 0.020576 | 0.11369 | 0 | 0.34368 | 0 | 0 | 0
5827 | 1 | 0.00016158 | 0 | 0.00073244 | 8.8113e-05 | 0.00011416 | 0.0013717 | 0.1193 | 0 | 0.27843 | 0 | 0 | 0
5828 | 1 | 0.00016521 | 0 | 0.00019486 | 5.8742e-05 | 0.00011416 | 0 | 0.1201 | 0 | 0.26698 | 0 | 0 | 0
5829 | 1 | 0.00016065 | 0 | 0 | 3.7595e-05 | 0.00011416 | 0 | 0.14732 | 0 | 0.20282 | 0 | 0 | 0
5830 | 1 | 0.00015109 | 0 | 0 | 2.3497e-05 | 0.00011416 | 0 | 0.13931 | 0 | 0.16009 | 0 | 0 | 0
5831 | 1 | 0.00013603 | 0 | 0 | 9.3987e-06 | 0.00011416 | 0 | 0.1209 | 0 | 0.10543 | 0 | 0 | 0
5832 | 1 | 0.00012535 | 0 | 0 | 5.8742e-06 | 0.00011416 | 0 | 0.082466 | 0 | 0.058924 | 0 | 0 | 0
5833 | 1 | 0.00011569 | 0 | 0 | 2.3497e-06 | 0.00011416 | 0 | 0.08807 | 0 | 0.040541 | 0 | 0 | 0
5834 | 1 | 0.00011333 | 0 | 0 | 1.1748e-06 | 0.00011416 | 0 | 0.085669 | 0 | 0.026905 | 0.033333 | 0 | 0
5835 | 1 | 0.00011142 | 0 | 0 | 1.4098e-05 | 0.00011416 | 0 | 0.070456 | 0 | 0.014487 | 0.091667 | 0 | 0
5836 | 1 | 0.00011569 | 0 | 0 | 3.7595e-05 | 0.00011416 | 0 | 0.06245 | 0 | 0.034819 | 0.083333 | 0 | 0
5837 | 1 | 0.0001267 | 0 | 0 | 9.3987e-05 | 0.00011416 | 0 | 0.069656 | 0 | 0.11103 | 0.025 | 0 | 0
5838 | 1 | 0.00013974 | 0 | 0 | 0.0001821 | 0.00011416 | 0.0048011 | 0.1249 | 0 | 0.26796 | 0 | 0 | 0
5839 | 1 | 0.00015941 | 0 | 0 | 0.0001586 | 0.00011416 | 0.03738 | 0.15292 | 0 | 0.25944 | 0 | 0 | 0.0010251
5840 | 1 | 0.00017931 | 0 | 0 | 0.00014685 | 0.00011416 | 0.093621 | 0.14412 | 0 | 0.21439 | 0 | 0 | 0
5841 | 1 | 0.00018931 | 0 | 0 | 0.00016448 | 0.00011416 | 0.12551 | 0.1305 | 0 | 0.22316 | 0 | 0 | 0.0071871
5842 | 1 | 0.00019808 | 0 | 0 | 0.00018797 | 0.00011416 | 0.16975 | 0.11849 | 0 | 0.23545 | 0 | 0 | 0
5843 | 1 | 0.00019977 | 0 | 0 | 0.00020677 | 0.00011416 | 0.2452 | 0.1201 | 0 | 0.24787 | 0.016667 | 0 | 0.0045017
5844 | 1 | 0.00019257 | 0 | 0 | 0.00018797 | 0.00011416 | 0.29012 | 0.1217 | 0 | 0.24799 | 0.066667 | 0 | 0.0030086
5845 | 1 | 0.00019336 | 0 | 0 | 0.00019032 | 0.00011416 | 0.29973 | 0.1265 | 0 | 0.20952 | 0.025 | 0 | 0
5846 | 1 | 0.00018448 | 0 | 0 | 0.00021382 | 0.00011416 | 0.31516 | 0.1273 | 0 | 0.18371 | 0 | 0 | 0.047101
5847 | 1 | 0.000172 | 0 | 0 | 0.00022322 | 0.00011416 | 0.30213 | 0.10168 | 0 | 0.17154 | 0 | 0 | 0
5848 | 1 | 0.00016189 | 0 | 0 | 0.00022322 | 0.00011416 | 0.26097 | 0.085669 | 0 | 0.18578 | 0 | 0 | 0.013527
5849 | 1 | 0.00016233 | 0 | 0 | 0.00016448 | 0.00011416 | 0.14918 | 0.059247 | 0 | 0.20441 | 0.025 | 0 | 0
5850 | 1 | 0.00017256 | 0 | 0 | 0.00011748 | 0.00011416 | 0.043553 | 0.043235 | 0 | 0.20039 | 0.033333 | 0 | 0.0069309
5851 | 1 | 0.00016406 | 3.2903e-05 | 0 | 8.8113e-05 | 0.00011416 | 0.0020576 | 0.03763 | 0 | 0.19905 | 0.025 | 0 | 0
5852 | 1 | 0.0001515 | 4.5942e-05 | 0 | 5.8742e-05 | 0.00011416 | 0 | 0.031225 | 0 | 0.15534 | 0.0083333 | 0 | 0
5853 | 1 | 0.00014419 | 5.559e-05 | 0 | 3.7595e-05 | 0.00011416 | 0 | 0.029624 | 0 | 0.14792 | 0.0083333 | 0 | 0
5854 | 1 | 0.000132 | 6.4901e-05 | 0 | 2.3497e-05 | 0.00011416 | 0 | 0.026421 | 0 | 0.13976 | 0 | 0 | 0
5855 | 1 | 0.00011411 | 7.343e-05 | 0 | 9.3987e-06 | 0.00011416 | 0 | 0.019215 | 0 | 0.091794 | 0 | 0 | 0
5856 | 1 | 0.00010245 | 8.0486e-05 | 0 | 5.8742e-06 | 0.00011416 | 0 | 0.014412 | 0 | 0.058559 | 0 | 0 | 0
5857 | 1 | 9.371e-05 | 8.515e-05 | 0 | 2.3497e-06 | 0.00011416 | 0 | 0.014412 | 0 | 0.044071 | 0.0083333 | 0 | 0
5858 | 1 | 8.9948e-05 | 8.6637e-05 | 0 | 1.1748e-06 | 0.00011416 | 0 | 0.01201 | 0 | 0.03981 | 0.025 | 0 | 0
5859 | 1 | 9.2238e-05 | 8.5809e-05 | 0 | 1.4098e-05 | 0.00011416 | 0 | 0.01201 | 0 | 0.039445 | 0.033333 | 0 | 0
5860 | 1 | 9.5127e-05 | 8.6591e-05 | 0 | 3.7595e-05 | 0.00011416 | 0 | 0.014412 | 0 | 0.048332 | 0.041667 | 0 | 0
5861 | 1 | 0.00010567 | 9.0933e-05 | 0 | 9.3987e-05 | 0.00011416 | 0 | 0.025621 | 0 | 0.10665 | 0.05 | 0 | 0
5862 | 1 | 0.00011707 | 8.584e-05 | 0 | 0.0001821 | 0.00011416 | 0.024005 | 0.031225 | 0 | 0.17994 | 0.05 | 0 | 0
5863 | 1 | 0.0001379 | 5.5606e-05 | 0 | 0.0001586 | 0.00011416 | 0.12723 | 0.029624 | 0 | 0.21159 | 0.041667 | 0 | 0.089243
5864 | 1 | 0.00015985 | 1.9343e-05 | 0 | 0.00014685 | 0.00011416 | 0.23765 | 0.020016 | 0 | 0.2083 | 0.0083333 | 0 | 0.23338
5865 | 1 | 0.00017144 | 0 | 0 | 0.00016448 | 0.00011416 | 0.36934 | 0.021617 | 0 | 0.18907 | 0.0083333 | 0 | 0.45917
5866 | 1 | 0.0001747 | 0 | 0 | 0.00018797 | 0.00011416 | 0.43381 | 0.026421 | 0 | 0.17495 | 0.05 | 0 | 0.29535
5867 | 1 | 0.00018054 | 0 | 0 | 0.00020677 | 0.00011416 | 0.46365 | 0.032026 | 0 | 0.15315 | 0.058333 | 0 | 0
5868 | 1 | 0.00017605 | 0 | 0 | 0.00018797 | 0.00011416 | 0.43347 | 0.026421 | 0 | 0.13209 | 0.058333 | 0 | 0.0045351
5869 | 1 | 0.00017301 | 0 | 0 | 0.00019032 | 0.00011416 | 0.34911 | 0.027222 | 0 | 0.126 | 0.05 | 0 | 0.20442
5870 | 1 | 0.00016571 | 0 | 0 | 0.00021382 | 0.00011416 | 0.26612 | 0.032826 | 0 | 0.1176 | 0.041667 | 0 | 0
5871 | 1 | 0.00015997 | 0 | 0 | 0.00022322 | 0.00011416 | 0.20439 | 0.030424 | 0 | 0.10604 | 0.0083333 | 0 | 0.0057497
5872 | 1 | 0.0001584 | 0 | 0 | 0.00022322 | 0.00011416 | 0.14506 | 0.02482 | 0 | 0.12941 | 0 | 0 | 0.308
5873 | 1 | 0.0001584 | 0 | 0 | 0.00016448 | 0.00011416 | 0.079561 | 0.036829 | 0 | 0.20149 | 0 | 0 | 0.002418
5874 | 1 | 0.00016458 | 0 | 0 | 0.00011748 | 0.00011416 | 0.022291 | 0.016013 | 0 | 0.26382 | 0 | 0 | 0.0085577
5875 | 1 | 0.00015708 | 2.9943e-05 | 0 | 8.8113e-05 | 0.00011416 | 0.00068587 | 0.014412 | 0 | 0.19625 | 0 | 0 | 0
5876 | 1 | 0.00015519 | 4.1877e-05 | 0 | 5.8742e-05 | 0.00011416 | 0 | 0.011209 | 0 | 0.16594 | 0 | 0 | 0
5877 | 1 | 0.00014724 | 5.3719e-05 | 0 | 3.7595e-05 | 0.00011416 | 0 | 0.011209 | 0 | 0.16935 | 0 | 0 | 0
5878 | 1 | 0.00013625 | 6.26e-05 | 0 | 2.3497e-05 | 0.00011416 | 0 | 0.0072058 | 0 | 0.13185 | 0 | 0 | 0
5879 | 1 | 0.00011909 | 6.8445e-05 | 0 | 9.3987e-06 | 0.00011416 | 0 | 0.0080064 | 0 | 0.099464 | 0 | 0 | 0
5880 | 1 | 0.00010637 | 7.3921e-05 | 0 | 5.8742e-06 | 0.00011416 | 0 | 0.0096077 | 0 | 0.078037 | 0 | 0 | 0
5881 | 1 | 9.7238e-05 | 8.0103e-05 | 0 | 2.3497e-06 | 0.00011416 | 0 | 0.010408 | 0 | 0.054906 | 0 | 0 | 0
5882 | 1 | 9.2431e-05 | 8.7788e-05 | 0 | 1.1748e-06 | 0.00011416 | 0 | 0.016013 | 0 | 0.049915 | 0 | 0 | 0
5883 | 1 | 9.0719e-05 | 9.3341e-05 | 0 | 1.4098e-05 | 0.00011416 | 0 | 0.020817 | 0 | 0.061846 | 0.0083333 | 0 | 0
5884 | 1 | 9.4522e-05 | 9.7053e-05 | 0 | 3.7595e-05 | 0.00011416 | 0 | 0.024019 | 0 | 0.07682 | 0.033333 | 0 | 0
5885 | 1 | 0.00010523 | 9.8679e-05 | 0 | 9.3987e-05 | 0.00011416 | 0 | 0.02482 | 0 | 0.15023 | 0.033333 | 0 | 0
5886 | 1 | 0.00011729 | 9.5534e-05 | 0 | 0.0001821 | 0.00011416 | 0.021262 | 0.029624 | 0 | 0.26589 | 0.033333 | 0 | 0
5887 | 1 | 0.00013714 | 7.5286e-05 | 0 | 0.0001586 | 0.00011416 | 0.12071 | 0.03763 | 0 | 0.29328 | 0.025 | 0 | 0.013951
5888 | 1 | 0.0001647 | 3.2443e-05 | 0 | 0.00014685 | 0.00011416 | 0.25514 | 0.033627 | 0 | 0.29705 | 0.016667 | 0 | 0.020481
5889 | 1 | 0.0001734 | 5.737e-06 | 0 | 0.00016448 | 0.00011416 | 0.38477 | 0.036029 | 0 | 0.33358 | 0.016667 | 0 | 0.41773
5890 | 1 | 0.00017234 | 0 | 0 | 0.00018797 | 0.00011416 | 0.47325 | 0.04964 | 0 | 0.30862 | 0.016667 | 0 | 0.75683
5891 | 1 | 0.00017605 | 0 | 0 | 0.00020677 | 0.00011416 | 0.47497 | 0.07446 | 0 | 0.29291 | 0.025 | 0 | 0.17615
5892 | 1 | 0.0001693 | 0 | 0 | 0.00018797 | 0.00011416 | 0.43073 | 0.07446 | 0 | 0.24519 | 0.041667 | 0 | 0.21899
5893 | 1 | 0.00016762 | 0 | 0 | 0.00019032 | 0.00011416 | 0.39746 | 0.11289 | 0 | 0.17117 | 0.033333 | 0 | 0
5894 | 1 | 0.00016458 | 0 | 0 | 0.00021382 | 0.00011416 | 0.34911 | 0.076861 | 0 | 0.13733 | 0.025 | 0 | 0
5895 | 1 | 0.00015705 | 0 | 0 | 0.00022322 | 0.00011416 | 0.21982 | 0.072058 | 0 | 0.15181 | 0.016667 | 0 | 0.78887
5896 | 1 | 0.00015784 | 0 | 0 | 0.00022322 | 0.00011416 | 0.16084 | 0.084868 | 0 | 0.18493 | 0.0083333 | 0 | 0
5897 | 1 | 0.0001638 | 0 | 0 | 0.00016448 | 0.00011416 | 0.079561 | 0.083267 | 0 | 0.29267 | 0.0083333 | 0 | 0.28569
5898 | 1 | 0.00016513 | 1.6352e-05 | 0 | 0.00011748 | 0.00011416 | 0.022291 | 0.056045 | 0 | 0.28208 | 0.0083333 | 0 | 0.00079114
5899 | 1 | 0.0001588 | 5.9226e-05 | 0 | 8.8113e-05 | 0.00011416 | 0.00034294 | 0.032026 | 0 | 0.271 | 0 | 0 | 0
5900 | 1 | 0.00015499 | 7.4826e-05 | 0 | 5.8742e-05 | 0.00011416 | 0 | 0.032826 | 0 | 0.20587 | 0 | 0 | 0
5901 | 1 | 0.00014122 | 8.653e-05 | 0 | 3.7595e-05 | 0.00011416 | 0 | 0.053643 | 0 | 0.16289 | 0 | 0 | 0
5902 | 1 | 0.00013291 | 9.6163e-05 | 0 | 2.3497e-05 | 0.00011416 | 0 | 0.072058 | 0 | 0.11505 | 0 | 0 | 0
5903 | 1 | 0.0001163 | 0.00010383 | 0 | 9.3987e-06 | 0.00011416 | 0 | 0.092074 | 0 | 0.10141 | 0 | 0 | 0
5904 | 1 | 0.00010082 | 0.00011087 | 0 | 5.8742e-06 | 0.00011416 | 0 | 0.10248 | 0 | 0.085099 | 0 | 0 | 0
5905 | 1 | 9.1662e-05 | 0.00011778 | 0 | 2.3497e-06 | 0.00011416 | 0 | 0.11689 | 0 | 0.068907 | 0 | 0 | 0
5906 | 1 | 8.5367e-05 | 0.00012319 | 0 | 1.1748e-06 | 0.00011416 | 0 | 0.13291 | 0 | 0.048089 | 0.0083333 | 0 | 0
5907 | 1 | 8.0583e-05 | 0.00012594 | 0 | 1.4098e-05 | 0.00011416 | 0 | 0.1257 | 0 | 0.047967 | 0.05 | 0 | 0
5908 | 1 | 8.4166e-05 | 0.00012902 | 0 | 3.7595e-05 | 0.00011416 | 0 | 0.13851 | 0 | 0.060385 | 0.05 | 0 | 0
5909 | 1 | 9.6516e-05 | 0.00013391 | 0 | 9.3987e-05 | 0.00011416 | 0 | 0.13771 | 0 | 0.14828 | 0.0083333 | 0 | 0
5910 | 1 | 0.0001079 | 0.00012715 | 0 | 0.0001821 | 0.00011416 | 0.020233 | 0.13131 | 0 | 0.25907 | 0 | 0 | 0
5911 | 1 | 0.00012935 | 0.00010435 | 0 | 0.0001586 | 0.00011416 | 0.10425 | 0.1249 | 0 | 0.24677 | 0 | 0 | 0.0011031
5912 | 1 | 0.0001549 | 6.8061e-05 | 0 | 0.00014685 | 0.00011416 | 0.24074 | 0.10809 | 0 | 0.22571 | 0.016667 | 0 | 0.016581
5913 | 1 | 0.00016561 | 3.6032e-05 | 0 | 0.00016448 | 0.00011416 | 0.34979 | 0.11609 | 0 | 0.21232 | 0.033333 | 0 | 0.55384
5914 | 1 | 0.00017393 | 1.6137e-05 | 0 | 0.00018797 | 0.00011416 | 0.32133 | 0.14892 | 0 | 0.19735 | 0.025 | 0 | 0.36436
5915 | 1 | 0.00018498 | 3.3287e-06 | 0 | 0.00020677 | 0.00011416 | 0.28429 | 0.15452 | 0 | 0.17872 | 0.016667 | 0 | 0.15886
5916 | 1 | 0.00018257 | 0 | 0 | 0.00018797 | 0.00011416 | 0.27846 | 0.16974 | 0 | 0.18188 | 0.016667 | 0 | 0.025996
5917 | 1 | 0.00017751 | 0 | 0 | 0.00019032 | 0.00011416 | 0.29938 | 0.19376 | 0 | 0.15133 | 0.016667 | 0 | 0
5918 | 1 | 0.00017189 | 0 | 0 | 0.00021382 | 0.00011416 | 0.23491 | 0.19295 | 0 | 0.15754 | 0.016667 | 0 | 0.65724
5919 | 1 | 0.00016425 | 0 | 0 | 0.00022322 | 0.00011416 | 0.18141 | 0.20176 | 0 | 0.20209 | 0.016667 | 0 | 0
5920 | 1 | 0.00016151 | 2.0095e-06 | 0 | 0.00022322 | 0.00011416 | 0.1286 | 0.18975 | 0 | 0.26272 | 0.016667 | 0 | 0
5921 | 1 | 0.00015741 | 1.4342e-05 | 0 | 0.00016448 | 0.00011416 | 0.070645 | 0.18255 | 0 | 0.35707 | 0.0083333 | 0 | 0.022197
5922 | 1 | 0.00015087 | 3.6079e-05 | 0 | 0.00011748 | 0.00011416 | 0.024005 | 0.18255 | 0 | 0.36401 | 0.0083333 | 0 | 0.012714
5923 | 1 | 0.0001436 | 7.5041e-05 | 0 | 8.8113e-05 | 0.00011416 | 0.00034294 | 0.18335 | 0 | 0.27624 | 0.0083333 | 0 | 0
5924 | 1 | 0.00013823 | 8.8141e-05 | 0 | 5.8742e-05 | 0.00011416 | 0 | 0.18255 | 0 | 0.25481 | 0.0083333 | 0 | 0
5925 | 1 | 0.000131 | 9.7314e-05 | 0 | 3.7595e-05 | 0.00011416 | 0 | 0.20657 | 0 | 0.2531 | 0 | 0 | 0
5926 | 1 | 0.00012247 | 0.00010692 | 0 | 2.3497e-05 | 0.00011416 | 0 | 0.22498 | 0 | 0.25408 | 0 | 0 | 0
5927 | 1 | 0.00010802 | 0.00011506 | 0 | 9.3987e-06 | 0.00011416 | 0 | 0.23859 | 0 | 0.1366 | 0 | 0 | 0
5928 | 1 | 9.0701e-05 | 0.00012232 | 0 | 5.8742e-06 | 0.00011416 | 0 | 0.21857 | 0 | 0.075481 | 0 | 0 | 0
5929 | 1 | 8.0739e-05 | 0.00012871 | 0 | 2.3497e-06 | 0.00011416 | 0 | 0.19055 | 0 | 0.085099 | 0 | 0 | 0
5930 | 1 | 7.81e-05 | 0.00013261 | 0 | 1.1748e-06 | 0.00011416 | 0 | 0.16413 | 0 | 0.077307 | 0 | 0 | 0
5931 | 1 | 7.692e-05 | 0.00013411 | 0 | 1.4098e-05 | 0.00011416 | 0 | 0.15212 | 0 | 0.024349 | 0.0083333 | 0 | 0
5932 | 1 | 7.3995e-05 | 0.00013473 | 0 | 3.7595e-05 | 0.00011416 | 0 | 0.1297 | 0 | 0.005235 | 0.025 | 0 | 0
5933 | 1 | 7.9907e-05 | 0.00013256 | 0 | 9.3987e-05 | 0.00011416 | 0 | 0.1273 | 0 | 0.025566 | 0.025 | 0 | 0
5934 | 1 | 7.1606e-05 | 0.00012706 | 0 | 0.0001821 | 0.00011416 | 0.012003 | 0.1305 | 0 | 0.048941 | 0.033333 | 0 | 0
5935 | 1 | 8.021e-05 | 0.00011169 | 0 | 0.0001586 | 0.00011416 | 0.075789 | 0.11849 | 0 | 0.12113 | 0.041667 | 0 | 0.016859
5936 | 1 | 9.9424e-05 | 8.3447e-05 | 0 | 0.00014685 | 0.00011416 | 0.16804 | 0.098479 | 0 | 0.15559 | 0.05 | 0 | 0.0069977
5937 | 1 | 0.00011899 | 5.2108e-05 | 0 | 0.00016448 | 0.00011416 | 0.23628 | 0.098479 | 0 | 0.17409 | 0.058333 | 0 | 0.001482
5938 | 1 | 0.00013116 | 2.6077e-05 | 0 | 0.00018797 | 0.00011416 | 0.32785 | 0.10889 | 0 | 0.16691 | 0.05 | 0 | 0.062411
5939 | 1 | 0.00013808 | 7.1022e-06 | 0 | 0.00020677 | 0.00011416 | 0.28018 | 0.1193 | 0 | 0.15169 | 0.033333 | 0 | 0.0046131
5940 | 1 | 0.00013491 | 0 | 0 | 0.00018797 | 0.00011416 | 0.21639 | 0.13131 | 0 | 0.10981 | 0.025 | 0 | 0
5941 | 1 | 0.00013199 | 0 | 0 | 0.00019032 | 0.00011416 | 0.15672 | 0.13531 | 0 | 0.070246 | 0.025 | 0 | 0.11307
5942 | 1 | 0.00013311 | 0 | 0 | 0.00021382 | 0.00011416 | 0.13615 | 0.16013 | 0 | 0.052228 | 0.025 | 0 | 0
5943 | 1 | 0.00012535 | 0 | 0 | 0.00022322 | 0.00011416 | 0.14609 | 0.18975 | 0 | 0.050523 | 0.016667 | 0 | 0
5944 | 1 | 0.00011928 | 0 | 0 | 0.00022322 | 0.00011416 | 0.12689 | 0.22018 | 0 | 0.054906 | 0.0083333 | 0 | 0
5945 | 1 | 0.00012192 | 1.7196e-05 | 0 | 0.00016448 | 0.00011416 | 0.08642 | 0.20657 | 0 | 0.10275 | 0.0083333 | 0 | 0
5946 | 1 | 0.00012467 | 3.8564e-05 | 0 | 0.00011748 | 0.00011416 | 0.027435 | 0.16653 | 0 | 0.12661 | 0.0083333 | 0 | 0.0040226
5947 | 1 | 0.00011901 | 6.2248e-05 | 0 | 8.8113e-05 | 0.00011416 | 0.00068587 | 0.18415 | 0 | 0.15449 | 0.0083333 | 0 | 0
5948 | 1 | 0.00012223 | 7.0853e-05 | 0 | 5.8742e-05 | 0.00011416 | 0 | 0.21297 | 0 | 0.16216 | 0.0083333 | 0 | 0
5949 | 1 | 0.00011429 | 7.7863e-05 | 0 | 3.7595e-05 | 0.00011416 | 0 | 0.22338 | 0 | 0.17714 | 0.0083333 | 0 | 0
5950 | 1 | 0.00011235 | 9.0656e-05 | 0 | 2.3497e-05 | 0.00011416 | 0 | 0.19376 | 0 | 0.13416 | 0.0083333 | 0 | 0
5951 | 1 | 9.8078e-05 | 0.00010991 | 0 | 9.3987e-06 | 0.00011416 | 0 | 0.17614 | 0 | 0.099586 | 0 | 0 | 0
5952 | 1 | 8.2483e-05 | 0.00012359 | 0 | 5.8742e-06 | 0.00011416 | 0 | 0.18335 | 0 | 0.084368 | 0.025 | 0 | 0
5953 | 1 | 7.1973e-05 | 0.00013051 | 0 | 2.3497e-06 | 0.00011416 | 0 | 0.17374 | 0 | 0.068663 | 0.033333 | 0 | 0
5954 | 1 | 6.7025e-05 | 0.00013413 | 0 | 1.1748e-06 | 0.00011416 | 0 | 0.16813 | 0 | 0.065863 | 0.041667 | 0 | 0
5955 | 1 | 6.6802e-05 | 0.00013533 | 0 | 1.4098e-05 | 0.00011416 | 0 | 0.16653 | 0 | 0.03421 | 0.041667 | 0 | 0
5956 | 1 | 6.5409e-05 | 0.00013737 | 0 | 3.7595e-05 | 0.00011416 | 0 | 0.16173 | 0 | 0.009983 | 0.05 | 0 | 0
5957 | 1 | 6.7314e-05 | 0.0001398 | 0 | 9.3987e-05 | 0.00011416 | 0 | 0.14572 | 0 | 0.0065741 | 0.05 | 0 | 0
5958 | 1 | 5.505e-05 | 0.00013987 | 0 | 0.0001821 | 0.00011416 | 0.016118 | 0.13931 | 0 | 0.017653 | 0.05 | 0 | 0
5959 | 1 | 5.6134e-05 | 0.00012865 | 0 | 0.0001586 | 0.00011416 | 0.10391 | 0.1257 | 0 | 0.056854 | 0.05 | 0 | 0.018419
5960 | 1 | 6.521e-05 | 0.00010233 | 0 | 0.00014685 | 0.00011416 | 0.22325 | 0.10649 | 0 | 0.079011 | 0.05 | 0 | 0.049563
5961 | 1 | 7.902e-05 | 7.1727e-05 | 0 | 0.00016448 | 0.00011416 | 0.32236 | 0.1209 | 0 | 0.11273 | 0.05 | 0 | 0.19481
5962 | 1 | 9.3008e-05 | 4.6187e-05 | 0 | 0.00018797 | 0.00011416 | 0.36763 | 0.14412 | 0 | 0.12491 | 0.05 | 0 | 0.22379
5963 | 1 | 0.00010329 | 2.9636e-05 | 0 | 0.00020677 | 0.00011416 | 0.39403 | 0.14251 | 0 | 0.1394 | 0.05 | 0 | 0.40815
5964 | 1 | 0.00011076 | 1.6137e-05 | 0 | 0.00018797 | 0.00011416 | 0.35528 | 0.13771 | 0 | 0.087168 | 0.033333 | 0 | 0
5965 | 1 | 0.00010749 | 7.1482e-06 | 0 | 0.00019032 | 0.00011416 | 0.38032 | 0.13691 | 0 | 0.044071 | 0.025 | 0 | 0
5966 | 1 | 0.00010708 | 2.7764e-06 | 0 | 0.00021382 | 0.00011416 | 0.32579 | 0.14572 | 0 | 0.019479 | 0.016667 | 0 | 0.077253
5967 | 1 | 0.00010345 | 2.9145e-06 | 0 | 0.00022322 | 0.00011416 | 0.27126 | 0.14652 | 0 | 0.017288 | 0.016667 | 0 | 0.11808
5968 | 1 | 0.00010195 | 9.7406e-06 | 0 | 0.00022322 | 0.00011416 | 0.19822 | 0.14412 | 0 | 0.05588 | 0.016667 | 0 | 0.014062
5969 | 1 | 0.00010356 | 2.4006e-05 | 0 | 0.00016448 | 0.00011416 | 0.097051 | 0.14251 | 0 | 0.11115 | 0.016667 | 0 | 0.15236
5970 | 1 | 0.00010567 | 4.7016e-05 | 0 | 0.00011748 | 0.00011416 | 0.024005 | 0.1257 | 0 | 0.14366 | 0.016667 | 0 | 0
5971 | 1 | 0.00010825 | 7.5915e-05 | 0 | 8.8113e-05 | 0.00011416 | 0.00034294 | 0.10088 | 0 | 0.15449 | 0.016667 | 0 | 0
5972 | 1 | 0.0001127 | 8.88e-05 | 0 | 5.8742e-05 | 0.00011416 | 0 | 0.085669 | 0 | 0.14828 | 0.016667 | 0 | 0
5973 | 1 | 0.00010675 | 0.00010377 | 0 | 3.7595e-05 | 0.00011416 | 0 | 0.092074 | 0 | 0.17957 | 0.0083333 | 0 | 0
5974 | 1 | 0.00010603 | 0.00011969 | 0 | 2.3497e-05 | 0.00011416 | 0 | 0.099279 | 0 | 0.11675 | 0.0083333 | 0 | 0
5975 | 1 | 8.8953e-05 | 0.00013167 | 0 | 9.3987e-06 | 0.00011416 | 0 | 0.072058 | 0 | 0.084003 | 0.0083333 | 0 | 0
5976 | 1 | 7.654e-05 | 0.00013976 | 0 | 5.8742e-06 | 0.00011416 | 0 | 0.07526 | 0 | 0.08729 | 0 | 0 | 0
5977 | 1 | 6.7682e-05 | 0.00014445 | 0 | 2.3497e-06 | 0.00011416 | 0 | 0.10729 | 0 | 0.097273 | 0.016667 | 0 | 0
5978 | 1 | 6.4704e-05 | 0.00014596 | 0 | 1.1748e-06 | 0.00011416 | 0 | 0.13211 | 0 | 0.13647 | 0.016667 | 0 | 0
5979 | 1 | 6.7121e-05 | 0.00014264 | 0 | 1.4098e-05 | 0.00011416 | 0 | 0.15052 | 0 | 0.13708 | 0 | 0 | 0
5980 | 1 | 7.2959e-05 | 0.00013606 | 0 | 3.7595e-05 | 0.00011416 | 0 | 0.16413 | 0 | 0.12113 | 0 | 0 | 0
5981 | 1 | 8.7274e-05 | 0.00013043 | 0 | 9.3987e-05 | 0.00011416 | 0 | 0.18575 | 0 | 0.14792 | 0 | 0 | 0
5982 | 1 | 0.00010154 | 0.00012505 | 0 | 0.0001821 | 0.00011416 | 0.0058299 | 0.17694 | 0 | 0.19662 | 0 | 0 | 0
5983 | 1 | 0.00012364 | 0.00010903 | 0 | 0.0001586 | 0.00011416 | 0.038409 | 0.1201 | 0 | 0.187 | 0.033333 | 0 | 0.0035434
5984 | 1 | 0.0001516 | 8.3324e-05 | 0 | 0.00014685 | 0.00011416 | 0.091907 | 0.080865 | 0 | 0.19126 | 0.041667 | 0 | 0.0043011
5985 | 1 | 0.00016848 | 5.2568e-05 | 0 | 0.00016448 | 0.00011416 | 0.16015 | 0.069656 | 0 | 0.19881 | 0.041667 | 0 | 0.018141
5986 | 1 | 0.00017601 | 2.7857e-05 | 0 | 0.00018797 | 0.00011416 | 0.2308 | 0.07446 | 0 | 0.1971 | 0.033333 | 0 | 0
5987 | 1 | 0.00018169 | 8.8969e-06 | 0 | 0.00020677 | 0.00011416 | 0.2716 | 0.080064 | 0 | 0.18213 | 0.025 | 0 | 0
5988 | 1 | 0.00018234 | 0 | 0 | 0.00018797 | 0.00011416 | 0.25171 | 0.091273 | 0 | 0.15924 | 0.025 | 0 | 0
5989 | 1 | 0.00018369 | 0 | 0 | 0.00019032 | 0.00011416 | 0.24005 | 0.094476 | 0 | 0.1372 | 0.025 | 0 | 0.0030866
5990 | 1 | 0.00018313 | 0 | 0 | 0.00021382 | 0.00011416 | 0.23388 | 0.095276 | 0 | 0.12004 | 0.0083333 | 0 | 0.28648
5991 | 1 | 0.00017897 | 0 | 0 | 0.00022322 | 0.00011416 | 0.2061 | 0.08727 | 0 | 0.12527 | 0.0083333 | 0 | 0.001482
5992 | 1 | 0.00017515 | 0 | 0 | 0.00022322 | 0.00011416 | 0.15329 | 0.07526 | 0 | 0.13891 | 0.0083333 | 0 | 0.017004
5993 | 1 | 0.0001738 | 0 | 0 | 0.00016448 | 0.00011416 | 0.076475 | 0.064051 | 0 | 0.21646 | 0.0083333 | 0 | 0.0076329
5994 | 1 | 0.00017172 | 1.715e-05 | 0 | 0.00011748 | 0.00011416 | 0.015089 | 0.056845 | 0 | 0.29158 | 0.0083333 | 0 | 0.0049474
5995 | 1 | 0.00016382 | 4.2613e-05 | 0 | 8.8113e-05 | 0.00011416 | 0 | 0.058447 | 0 | 0.25639 | 0 | 0 | 0
5996 | 1 | 0.00015987 | 5.1111e-05 | 0 | 5.8742e-05 | 0.00011416 | 0 | 0.080865 | 0 | 0.20355 | 0 | 0 | 0
5997 | 1 | 0.00014346 | 6.0744e-05 | 0 | 3.7595e-05 | 0.00011416 | 0 | 0.064852 | 0 | 0.17263 | 0 | 0 | 0
5998 | 1 | 0.00013967 | 6.7785e-05 | 0 | 2.3497e-05 | 0.00011416 | 0 | 0.046437 | 0 | 0.17738 | 0 | 0 | 0
5999 | 1 | 0.00012085 | 7.4657e-05 | 0 | 9.3987e-06 | 0.00011416 | 0 | 0.042434 | 0 | 0.13587 | 0 | 0 | 0
6000 | 1 | 0.00010439 | 8.2741e-05 | 0 | 5.8742e-06 | 0.00011416 | 0 | 0.044836 | 0 | 0.12357 | 0 | 0 | 0
6001 | 1 | 9.2341e-05 | 9.308e-05 | 0 | 2.3497e-06 | 0.00011416 | 0 | 0.040032 | 0 | 0.10579 | 0 | 0 | 0
6002 | 1 | 8.603e-05 | 0.00010159 | 0 | 1.1748e-06 | 0.00011416 | 0 | 0.044035 | 0 | 0.089116 | 0 | 0 | 0
6003 | 1 | 8.532e-05 | 0.000109 | 0 | 1.4098e-05 | 0.00011416 | 0 | 0.053643 | 0 | 0.10141 | 0 | 0 | 0
6004 | 1 | 8.6238e-05 | 0.00011552 | 0 | 3.7595e-05 | 0.00011416 | 0 | 0.046437 | 0 | 0.11505 | 0 | 0 | 0
6005 | 1 | 9.6158e-05 | 0.00012078 | 0 | 9.3987e-05 | 0.00011416 | 0 | 0.044035 | 0 | 0.21768 | 0 | 0 | 0
6006 | 1 | 0.00011046 | 0.00011219 | 0 | 0.0001821 | 0.00011416 | 0.0082305 | 0.044836 | 0 | 0.27964 | 0.025 | 0 | 0
6007 | 1 | 0.00013494 | 7.2617e-05 | 0 | 0.0001586 | 0.00011416 | 0.061043 | 0.035228 | 0 | 0.28147 | 0.025 | 0 | 0.0036326
6008 | 1 | 0.00016098 | 4.0926e-05 | 0 | 0.00014685 | 0.00011416 | 0.13957 | 0.020016 | 0 | 0.22535 | 0.0083333 | 0 | 0.021784
6009 | 1 | 0.00017405 | 1.1888e-05 | 0 | 0.00016448 | 0.00011416 | 0.20576 | 0.021617 | 0 | 0.19966 | 0.0083333 | 0 | 0.088463
6010 | 1 | 0.00017762 | 0 | 0 | 0.00018797 | 0.00011416 | 0.21708 | 0.022418 | 0 | 0.17519 | 0.0083333 | 0 | 0.048193
6011 | 1 | 0.00018335 | 0 | 0 | 0.00020677 | 0.00011416 | 0.24623 | 0.023219 | 0 | 0.15632 | 0.0083333 | 0 | 0.014085
6012 | 1 | 0.00018043 | 0 | 0 | 0.00018797 | 0.00011416 | 0.28086 | 0.026421 | 0 | 0.16326 | 0.0083333 | 0 | 0
6013 | 1 | 0.00017706 | 0 | 0 | 0.00019032 | 0.00011416 | 0.29561 | 0.028823 | 0 | 0.17604 | 0.0083333 | 0 | 0
6014 | 1 | 0.00017133 | 0 | 0 | 0.00021382 | 0.00011416 | 0.2692 | 0.029624 | 0 | 0.15681 | 0.0083333 | 0 | 0
6015 | 1 | 0.00016087 | 0 | 0 | 0.00022322 | 0.00011416 | 0.22394 | 0.034428 | 0 | 0.15449 | 0.0083333 | 0 | 0
6016 | 1 | 0.00016099 | 0 | 0 | 0.00022322 | 0.00011416 | 0.15329 | 0.03763 | 0 | 0.15364 | 0.0083333 | 0 | 0.0057163
6017 | 1 | 0.00016368 | 0 | 0 | 0.00016448 | 0.00011416 | 0.076475 | 0.036029 | 0 | 0.20112 | 0.0083333 | 0 | 0.024459
6018 | 1 | 0.00016277 | 1.0293e-05 | 0 | 0.00011748 | 0.00011416 | 0.019204 | 0.038431 | 0 | 0.28342 | 0.0083333 | 0 | 0.01755
6019 | 1 | 0.00015849 | 5.1878e-05 | 0 | 8.8113e-05 | 0.00011416 | 0.00034294 | 0.05044 | 0 | 0.25797 | 0.0083333 | 0 | 0
6020 | 1 | 0.00015821 | 6.1803e-05 | 0 | 5.8742e-05 | 0.00011416 | 0 | 0.07446 | 0 | 0.1898 | 0.0083333 | 0 | 0
6021 | 1 | 0.00013919 | 7.2172e-05 | 0 | 3.7595e-05 | 0.00011416 | 0 | 0.092874 | 0 | 0.16959 | 0.0083333 | 0 | 0
6022 | 1 | 0.00013085 | 8.3692e-05 | 0 | 2.3497e-05 | 0.00011416 | 0 | 0.10729 | 0 | 0.16168 | 0.0083333 | 0 | 0
6023 | 1 | 0.00011424 | 9.3203e-05 | 0 | 9.3987e-06 | 0.00011416 | 0 | 0.11849 | 0 | 0.11687 | 0.05 | 0 | 0
6024 | 1 | 9.9705e-05 | 0.00010119 | 0 | 5.8742e-06 | 0.00011416 | 0 | 0.1249 | 0 | 0.10519 | 0.075 | 0 | 0
6025 | 1 | 8.8778e-05 | 0.00010794 | 0 | 2.3497e-06 | 0.00011416 | 0 | 0.1249 | 0 | 0.10373 | 0.05 | 0 | 0
6026 | 1 | 8.5981e-05 | 0.00011268 | 0 | 1.1748e-06 | 0.00011416 | 0 | 0.1193 | 0 | 0.092525 | 0.016667 | 0 | 0
6027 | 1 | 8.4072e-05 | 0.00011689 | 0 | 1.4098e-05 | 0.00011416 | 0 | 0.1289 | 0 | 0.084246 | 0.0083333 | 0 | 0
6028 | 1 | 8.7933e-05 | 0.00012089 | 0 | 3.7595e-05 | 0.00011416 | 0 | 0.1281 | 0 | 0.093134 | 0.0083333 | 0 | 0
6029 | 1 | 9.8004e-05 | 0.00012414 | 0 | 9.3987e-05 | 0.00011416 | 0 | 0.1297 | 0 | 0.20002 | 0.0083333 | 0 | 0
6030 | 1 | 0.00011049 | 0.00011629 | 0 | 0.0001821 | 0.00011416 | 0.016804 | 0.13771 | 0 | 0.25627 | 0.0083333 | 0 | 0
6031 | 1 | 0.00013209 | 8.3063e-05 | 0 | 0.0001586 | 0.00011416 | 0.12689 | 0.1233 | 0 | 0.22839 | 0.0083333 | 0 | 0.014909
6032 | 1 | 0.00015838 | 4.0404e-05 | 0 | 0.00014685 | 0.00011416 | 0.30796 | 0.060048 | 0 | 0.19808 | 0.0083333 | 0 | 0.033852
6033 | 1 | 0.00016825 | 2.6231e-06 | 0 | 0.00016448 | 0.00011416 | 0.48148 | 0.05044 | 0 | 0.19345 | 0 | 0 | 0.50173
6034 | 1 | 0.00016987 | 0 | 0 | 0.00018797 | 0.00011416 | 0.59053 | 0.091273 | 0 | 0.19759 | 0 | 0 | 0.76095
6035 | 1 | 0.00017965 | 0 | 0 | 0.00020677 | 0.00011416 | 0.58025 | 0.13691 | 0 | 0.17543 | 0 | 0 | 0.42523
6036 | 1 | 0.00017706 | 0 | 0 | 0.00018797 | 0.00011416 | 0.58711 | 0.17694 | 0 | 0.15315 | 0 | 0 | 0.35247
6037 | 1 | 0.0001693 | 0 | 0 | 0.00019032 | 0.00011416 | 0.55213 | 0.19696 | 0 | 0.16058 | 0 | 0 | 0.12506
6038 | 1 | 0.00016706 | 0 | 0 | 0.00021382 | 0.00011416 | 0.5048 | 0.21377 | 0 | 0.14816 | 0 | 0 | 0.57381
6039 | 1 | 0.00016346 | 0 | 0 | 0.00022322 | 0.00011416 | 0.42318 | 0.19936 | 0 | 0.13319 | 0 | 0 | 0.43837
6040 | 1 | 0.00016211 | 0 | 0 | 0.00022322 | 0.00011416 | 0.29424 | 0.17534 | 0 | 0.15961 | 0 | 0 | 0.46979
6041 | 1 | 0.00016458 | 0 | 0 | 0.00016448 | 0.00011416 | 0.143 | 0.16173 | 0 | 0.20916 | 0 | 0 | 0.25783
6042 | 1 | 0.00016938 | 1.9941e-07 | 0 | 0.00011748 | 0.00011416 | 0.030864 | 0.14972 | 0 | 0.2223 | 0 | 0 | 0.051725
6043 | 1 | 0.00016261 | 4.065e-05 | 0 | 8.8113e-05 | 0.00011416 | 0.00034294 | 0.20496 | 0 | 0.21622 | 0 | 0 | 0
6044 | 1 | 0.00015931 | 5.0513e-05 | 0 | 5.8742e-05 | 0.00011416 | 0 | 0.29063 | 0 | 0.19552 | 0 | 0 | 0
6045 | 1 | 0.00013643 | 6.1665e-05 | 0 | 3.7595e-05 | 0.00011416 | 0 | 0.29864 | 0 | 0.16143 | 0 | 0 | 0
6046 | 1 | 0.00012803 | 7.2326e-05 | 0 | 2.3497e-05 | 0.00011416 | 0 | 0.30024 | 0 | 0.1646 | 0 | 0 | 0
6047 | 1 | 0.00011199 | 8.1177e-05 | 0 | 9.3987e-06 | 0.00011416 | 0 | 0.31785 | 0 | 0.11833 | 0.0083333 | 0 | 0
6048 | 1 | 9.8247e-05 | 9.035e-05 | 0 | 5.8742e-06 | 0.00011416 | 0 | 0.28022 | 0 | 0.10494 | 0.0083333 | 0 | 0
6049 | 1 | 8.9889e-05 | 0.00010139 | 0 | 2.3497e-06 | 0.00011416 | 0 | 0.2554 | 0 | 0.11858 | 0.0083333 | 0 | 0
6050 | 1 | 8.6062e-05 | 0.00011225 | 0 | 1.1748e-06 | 0.00011416 | 0 | 0.2458 | 0 | 0.1142 | 0.0083333 | 0 | 0
6051 | 1 | 8.5288e-05 | 0.00012181 | 0 | 1.4098e-05 | 0.00011416 | 0 | 0.22498 | 0 | 0.10665 | 0.0083333 | 0 | 0
6052 | 1 | 8.799e-05 | 0.00013082 | 0 | 3.7595e-05 | 0.00011416 | 0 | 0.22178 | 0 | 0.13209 | 0.0083333 | 0 | 0
6053 | 1 | 9.7918e-05 | 0.00013844 | 0 | 9.3987e-05 | 0.00011416 | 0 | 0.23699 | 0 | 0.19735 | 0.0083333 | 0 | 0
6054 | 1 | 0.00010922 | 0.00013571 | 0 | 0.0001821 | 0.00011416 | 0.01989 | 0.2498 | 0 | 0.21366 | 0.0083333 | 0 | 0
6055 | 1 | 0.00012913 | 0.00010613 | 0 | 0.0001586 | 0.00011416 | 0.13957 | 0.20977 | 0 | 0.21889 | 0 | 0 | 0.028069
6056 | 1 | 0.00015277 | 5.7815e-05 | 0 | 0.00014685 | 0.00011416 | 0.32099 | 0.11529 | 0 | 0.20307 | 0 | 0 | 0.17597
6057 | 1 | 0.00016694 | 1.6873e-05 | 0 | 0.00016448 | 0.00011416 | 0.49314 | 0.08807 | 0 | 0.18079 | 0 | 0 | 0.50942
6058 | 1 | 0.00017369 | 0 | 0 | 0.00018797 | 0.00011416 | 0.6214 | 0.11529 | 0 | 0.17129 | 0 | 0 | 0.63873
6059 | 1 | 0.00017155 | 0 | 0 | 0.00020677 | 0.00011416 | 0.7061 | 0.15132 | 0 | 0.17239 | 0 | 0 | 0.85586
6060 | 1 | 0.00016256 | 0 | 0 | 0.00018797 | 0.00011416 | 0.71982 | 0.17854 | 0 | 0.16009 | 0 | 0 | 0.99403
6061 | 1 | 0.00016076 | 0 | 0 | 0.00019032 | 0.00011416 | 0.68141 | 0.17854 | 0 | 0.15352 | 0 | 0 | 0.96858
6062 | 1 | 0.00015806 | 0 | 0 | 0.00021382 | 0.00011416 | 0.59465 | 0.18175 | 0 | 0.14256 | 0 | 0 | 0.81641
6063 | 1 | 0.00015424 | 0 | 0 | 0.00022322 | 0.00011416 | 0.46639 | 0.19776 | 0 | 0.1506 | 0 | 0 | 0.4718
6064 | 1 | 0.00015469 | 0 | 0 | 0.00022322 | 0.00011416 | 0.31344 | 0.18014 | 0 | 0.1758 | 0 | 0 | 0.41136
6065 | 1 | 0.000162 | 0 | 0 | 0.00016448 | 0.00011416 | 0.14815 | 0.16813 | 0 | 0.2178 | 0 | 0 | 0.15286
6066 | 1 | 0.00016594 | 1.4373e-05 | 0 | 0.00011748 | 0.00011416 | 0.027778 | 0.16733 | 0 | 0.27271 | 0 | 0 | 0.046521
6067 | 1 | 0.00016021 | 5.5299e-05 | 0 | 8.8113e-05 | 0.00011416 | 0.00034294 | 0.249 | 0 | 0.24483 | 0 | 0 | 0
6068 | 1 | 0.00015477 | 6.5147e-05 | 0 | 5.8742e-05 | 0.00011416 | 0 | 0.30665 | 0 | 0.19138 | 0.0083333 | 0 | 0
6069 | 1 | 0.00013892 | 7.5992e-05 | 0 | 3.7595e-05 | 0.00011416 | 0 | 0.28823 | 0 | 0.17896 | 0.0083333 | 0 | 0
6070 | 1 | 0.0001297 | 8.7435e-05 | 0 | 2.3497e-05 | 0.00011416 | 0 | 0.27702 | 0 | 0.17288 | 0.0083333 | 0 | 0
6071 | 1 | 0.00011202 | 9.7835e-05 | 0 | 9.3987e-06 | 0.00011416 | 0 | 0.2458 | 0 | 0.12296 | 0.0083333 | 0 | 0
6072 | 1 | 9.8144e-05 | 0.00010774 | 0 | 5.8742e-06 | 0.00011416 | 0 | 0.22418 | 0 | 0.1187 | 0.0083333 | 0 | 0
6073 | 1 | 8.7618e-05 | 0.00011776 | 0 | 2.3497e-06 | 0.00011416 | 0 | 0.18655 | 0 | 0.10592 | 0.0083333 | 0 | 0
6074 | 1 | 8.3758e-05 | 0.00012759 | 0 | 1.1748e-06 | 0.00011416 | 0 | 0.16253 | 0 | 0.091308 | 0.0083333 | 0 | 0
6075 | 1 | 8.349e-05 | 0.00013565 | 0 | 1.4098e-05 | 0.00011416 | 0 | 0.15693 | 0 | 0.097516 | 0.0083333 | 0 | 0
6076 | 1 | 8.7411e-05 | 0.00014474 | 0 | 3.7595e-05 | 0.00011416 | 0 | 0.14812 | 0 | 0.1243 | 0.0083333 | 0 | 0
6077 | 1 | 9.5179e-05 | 0.0001537 | 0 | 9.3987e-05 | 0.00011416 | 0 | 0.14331 | 0 | 0.21135 | 0 | 0 | 0
6078 | 1 | 0.00011085 | 0.00015043 | 0 | 0.0001821 | 0.00011416 | 0.01749 | 0.1265 | 0 | 0.29267 | 0 | 0 | 0
6079 | 1 | 0.00013348 | 0.00011537 | 0 | 0.0001586 | 0.00011416 | 0.13546 | 0.096878 | 0 | 0.31203 | 0 | 0 | 0.039345
6080 | 1 | 0.00015657 | 7.5394e-05 | 0 | 0.00014685 | 0.00011416 | 0.31996 | 0.043235 | 0 |  | 0 | 0 | 0.28869
6081 | 1 | 0.00017056 | 2.0969e-05 | 0 | 0.00016448 | 0.00011416 | 0.488 | 0.016013 | 0 | 0.25883 | 0 | 0 | 0.50787
6082 | 1 | 0.00017301 | 0 | 0 | 0.00018797 | 0.00011416 | 0.61248 | 0.01201 | 0 | 0.22644 | 0 | 0 | 0.70856
6083 | 1 | 0.00017504 | 0 | 0 | 0.00020677 | 0.00011416 | 0.6797 | 0.019215 | 0 | 0.24336 | 0 | 0 | 0.85338
6084 | 1 | 0.00016885 | 0 | 0 | 0.00018797 | 0.00011416 | 0.69513 | 0.029624 | 0 | 0.20757 | 0 | 0 | 0.95859
6085 | 1 | 0.00016762 | 0 | 0 | 0.00019032 | 0.00011416 | 0.65878 | 0.026421 | 0 | 0.16362 | 0 | 0 | 0.61847
6086 | 1 | 0.00016054 | 0 | 0 | 0.00021382 | 0.00011416 | 0.55898 | 0.020817 | 0 | 0.1523 | 0 | 0 | 0.71849
6087 | 1 | 0.00015806 | 0 | 0 | 0.00022322 | 0.00011416 | 0.4273 | 0.016013 | 0 | 0.16581 | 0 | 0 | 0.37282
6088 | 1 | 0.00016189 | 0 | 0 | 0.00022322 | 0.00011416 | 0.29047 | 0.016813 | 0 | 0.24361 | 0 | 0 | 0.35781
6089 | 1 | 0.00016683 | 0 | 0 | 0.00016448 | 0.00011416 | 0.13237 | 0.020817 | 0 | 0.30558 | 0 | 0 | 0.26947
6090 | 1 | 0.00017032 | 0 | 0 | 0.00011748 | 0.00011416 | 0.022977 | 0.029624 | 0 | 0.31495 | 0.0083333 | 0 | 0.042922
6091 | 1 | 0.00016603 | 3.3164e-05 | 0 | 8.8113e-05 | 0.00011416 | 0 | 0.051241 | 0 | 0.34052 | 0.0083333 | 0 | 0
6092 | 1 | 0.00016412 | 5.3596e-05 | 0 | 5.8742e-05 | 0.00011416 | 0 | 0.073659 | 0 | 0.24604 | 0.0083333 | 0 | 0
6093 | 1 | 0.00014721 | 5.7492e-05 | 0 | 3.7595e-05 | 0.00011416 | 0 | 0.1241 | 0 | 0.21366 | 0.0083333 | 0 | 0
6094 | 1 | 0.00014025 | 5.8643e-05 | 0 | 2.3497e-05 | 0.00011416 | 0 | 0.19856 | 0 | 0.20989 | 0.0083333 | 0 | 0
6095 | 1 | 0.00012126 | 6.2831e-05 | 0 | 9.3987e-06 | 0.00011416 | 0 | 0.27862 | 0 | 0.16034 | 0.0083333 | 0 | 0
6096 | 1 | 0.00010639 | 6.9012e-05 | 0 | 5.8742e-06 | 0.00011416 | 0 | 0.26821 | 0 | 0.10299 | 0.0083333 | 0 | 0
6097 | 1 | 9.599e-05 | 6.9335e-05 | 0 | 2.3497e-06 | 0.00011416 | 0 | 0.23459 | 0 | 0.094595 | 0.0083333 | 0 | 0
6098 | 1 | 9.0217e-05 | 6.6543e-05 | 0 | 1.1748e-06 | 0.00011416 | 0 | 0.23058 | 0 | 0.090334 | 0.0083333 | 0 | 0
6099 | 1 | 9.2043e-05 | 6.2785e-05 | 0 | 1.4098e-05 | 0.00011416 | 0 | 0.29384 | 0 | 0.096664 | 0.0083333 | 0 | 0
6100 | 1 | 9.218e-05 | 6.145e-05 | 0 | 3.7595e-05 | 0.00011416 | 0 | 0.29223 | 0 | 0.11127 | 0.0083333 | 0 | 0
6101 | 1 | 9.5045e-05 | 6.1159e-05 | 0 | 9.3987e-05 | 0.00011416 | 0 | 0.29864 | 0 | 0.15327 | 0 | 0 | 0
6102 | 1 | 8.7547e-05 | 6.0376e-05 | 0 | 0.0001821 | 0.00011416 | 0.0020576 | 0.26021 | 0 | 0.1495 | 0 | 0 | 0
6103 | 1 | 9.4295e-05 | 4.7721e-05 | 0 | 0.0001586 | 0.00011416 | 0.02915 | 0.26181 | 0 | 0.18493 | 0 | 0 | 0
6104 | 1 | 0.00011026 | 2.0616e-05 | 0 | 0.00014685 | 0.00011416 | 0.12826 | 0.28423 | 0 | 0.22352 | 0 | 0 | 0.27275
6105 | 1 | 0.000124 | 0 | 0 | 0.00016448 | 0.00011416 | 0.23731 | 0.19295 | 0 | 0.19954 | 0 | 0 | 0.48099
6106 | 1 | 0.00013378 | 0 | 0 | 0.00018797 | 0.00011416 | 0.37654 | 0.15773 | 0 | 0.20575 | 0 | 0 | 0.19686
6107 | 1 | 0.0001295 | 0 | 8.4821e-05 | 0.00020677 | 0.00011416 | 0.31413 | 0.25781 | 0 | 0.24239 | 0 | 0 | 0
6108 | 1 | 0.00013053 | 0 | 0.00013029 | 0.00018797 | 0.00011416 | 0.20439 | 0.19856 | 0 | 0.23496 | 0 | 0 | 0
6109 | 1 | 0.00013895 | 0 | 0 | 0.00019032 | 0.00011416 | 0.12929 | 0.1281 | 0 | 0.21488 | 0 | 0 | 0
6110 | 1 | 0.00013131 | 0 | 0 | 0.00021382 | 0.00011416 | 0.1286 | 0.07446 | 0 | 0.14536 | 0 | 0 | 0
6111 | 1 | 0.00013064 | 0 | 0 | 0.00022322 | 0.00011416 | 0.11968 | 0.072858 | 0 | 0.15717 | 0 | 0 | 0
6112 | 1 | 0.00013749 | 0 | 0 | 0.00022322 | 0.00011416 | 0.078189 | 0.10248 | 0 | 0.25189 | 0 | 0 | 0
6113 | 1 | 0.00013997 | 0 | 0 | 0.00016448 | 0.00011416 | 0.036351 | 0.086469 | 0 | 0.27112 | 0 | 0 | 0
6114 | 1 | 0.00014559 | 0 | 0 | 0.00011748 | 0.00011416 | 0.0075446 | 0.1225 | 0 | 0.24507 | 0 | 0 | 0
6115 | 1 | 0.00014491 | 0 | 0 | 8.8113e-05 | 0.00011416 | 0 | 0.14892 | 0 | 0.20234 | 0.0083333 | 0 | 0
6116 | 1 | 0.00013907 | 3.6201e-06 | 0 | 5.8742e-05 | 0.00011416 | 0 | 0.14812 | 0 | 0.20502 | 0.0083333 | 0 | 0
6117 | 1 | 0.00012563 | 1.1167e-05 | 0 | 3.7595e-05 | 0.00011416 | 0 | 0.1201 | 0 | 0.19382 | 0.0083333 | 0 | 0
6118 | 1 | 0.00012598 | 1.8285e-05 | 0 | 2.3497e-05 | 0.00011416 | 0 | 0.10969 | 0 | 0.17896 | 0.0083333 | 0 | 0
6119 | 1 | 0.00011215 | 2.1951e-05 | 0 | 9.3987e-06 | 0.00011416 | 0 | 0.13131 | 0 | 0.20234 | 0.0083333 | 0 | 0
6120 | 1 | 0.00010055 | 2.7473e-05 | 0 | 5.8742e-06 | 0.00011416 | 0 | 0.083267 | 0 | 0.1103 | 0.0083333 | 0 | 0
6121 | 1 | 9.269e-05 | 3.2244e-05 | 0 | 2.3497e-06 | 0.00011416 | 0 | 0.04964 | 0 | 0.081446 | 0.0083333 | 0 | 0
6122 | 1 | 8.8637e-05 | 3.6493e-05 | 0 | 1.1748e-06 | 0.00011416 | 0 | 0.025621 | 0 | 0.067568 | 0.0083333 | 0 | 0
6123 | 1 | 8.7255e-05 | 4.0282e-05 | 0 | 1.4098e-05 | 0.00011416 | 0 | 0.021617 | 0 | 0.064402 | 0.0083333 | 0 | 0
6124 | 1 | 8.9107e-05 | 4.18e-05 | 0 | 3.7595e-05 | 0.00011416 | 0 | 0.029624 | 0 | 0.06148 | 0.0083333 | 0 | 0
6125 | 1 | 9.158e-05 | 4.18e-05 | 0 | 9.3987e-05 | 0.00011416 | 0 | 0.039231 | 0 | 0.07329 | 0 | 0 | 0
6126 | 1 | 8.3014e-05 | 3.6508e-05 | 0 | 0.0001821 | 0.00011416 | 0.0092593 | 0.052042 | 0 | 0.096908 | 0 | 0 | 0
6127 | 1 | 8.4966e-05 | 2.3654e-05 | 0 | 0.0001586 | 0.00011416 | 0.071674 | 0.071257 | 0 | 0.13367 | 0 | 0 | 0.026397
6128 | 1 | 9.4904e-05 | 1.3775e-05 | 0 | 0.00014685 | 0.00011416 | 0.16221 | 0.059247 | 0 | 0.14853 | 0.0083333 | 0 | 0.0046577
6129 | 1 | 0.00010818 | 2.2856e-06 | 0 | 0.00016448 | 0.00011416 | 0.24074 | 0.051241 | 0 | 0.15924 | 0.025 | 0 | 0.012781
6130 | 1 | 0.00012041 | 0 | 0 | 0.00018797 | 0.00011416 | 0.25926 | 0.040833 | 0 | 0.17312 | 0.025 | 0 | 0.025796
6131 | 1 | 0.000133 | 0 | 0 | 0.00020677 | 0.00011416 | 0.26029 | 0.076061 | 0 | 0.1562 | 0.025 | 0 | 0.079181
6132 | 1 | 0.00013468 | 0 | 0 | 0.00018797 | 0.00011416 | 0.23148 | 0.15212 | 0 | 0.12101 | 0.025 | 0 | 0.11122
6133 | 1 | 0.00012457 | 0 | 0 | 0.00019032 | 0.00011416 | 0.21433 | 0.20016 | 0 | 0.12113 | 0.025 | 0 | 0.31861
6134 | 1 | 0.00011276 | 0 | 0 | 0.00021382 | 0.00011416 | 0.16632 | 0.20256 | 0 | 0.10044 | 0.016667 | 0 | 0.075939
6135 | 1 | 9.9838e-05 | 0 | 0 | 0.00022322 | 0.00011416 | 0.11351 | 0.19536 | 0 | 0.085099 | 0.016667 | 0 | 0
6136 | 1 | 9.9501e-05 | 0 | 0 | 0.00022322 | 0.00011416 | 0.094993 | 0.2562 | 0 | 0.09009 | 0.016667 | 0 | 0.0014931
6137 | 1 | 0.00010209 | 0 | 0 | 0.00016448 | 0.00011416 | 0.043553 | 0.32266 | 0 | 0.16508 | 0.0083333 | 0 | 0.0095829
6138 | 1 | 0.00011175 | 0 | 0 | 0.00011748 | 0.00011416 | 0.0044582 | 0.29303 | 0 | 0.20745 | 0.0083333 | 0 | 0.0036437
6139 | 1 | 0.00012367 | 0 | 0 | 8.8113e-05 | 0.00011416 | 0 | 0.28983 | 0 | 0.3186 | 0.0083333 | 0 | 0
6140 | 1 | 0.00013751 | 2.3316e-06 | 0 | 5.8742e-05 | 0.00011416 | 0 | 0.21457 | 0 | 0.26589 | 0.0083333 | 0 | 0
6141 | 1 | 0.00012756 | 6.8261e-06 | 0 | 3.7595e-05 | 0.00011416 | 0 | 0.1265 | 0 | 0.26759 | 0.0083333 | 0 | 0
6142 | 1 | 0.00013148 | 8.7128e-06 | 0 | 2.3497e-05 | 0.00011416 | 0 | 0.10809 | 0 | 0.2531 | 0.0083333 | 0 | 0
6143 | 1 | 0.00011938 | 1.0891e-05 | 0 | 9.3987e-06 | 0.00011416 | 0 | 0.1305 | 0 | 0.11456 | 0.0083333 | 0 | 0
6144 | 1 | 0.00010524 | 1.198e-05 | 0 | 5.8742e-06 | 0.00011416 | 0 | 0.14331 | 0 | 0.071707 | 0.0083333 | 0 | 0
6145 | 1 | 9.1545e-05 | 2.0325e-05 | 0 | 2.3497e-06 | 0.00011416 | 0 | 0.19936 | 0 | 0.071098 | 0.0083333 | 0 | 0
6146 | 1 | 8.4101e-05 | 3.4897e-05 | 0 | 1.1748e-06 | 0.00011416 | 0 | 0.21777 | 0 | 0.07475 | 0 | 0 | 0
6147 | 1 | 8.3115e-05 | 4.2582e-05 | 0 | 1.4098e-05 | 0.00011416 | 0 | 0.23859 | 0 | 0.073168 | 0.0083333 | 0 | 0
6148 | 1 | 8.5827e-05 | 4.1908e-05 | 0 | 3.7595e-05 | 0.00011416 | 0 | 0.17694 | 0 | 0.071098 | 0.016667 | 0 | 0
6149 | 1 | 9.8258e-05 | 4.2153e-05 | 0 | 9.3987e-05 | 0.00011416 | 0 | 0.18655 | 0 | 0.11249 | 0.025 | 0 | 0
6150 | 1 | 0.00011351 | 4.4132e-05 | 0 | 0.0001821 | 0.00011416 | 0.0030864 | 0.22818 | 0 | 0.16557 | 0.025 | 0 | 0
6151 | 1 | 0.00013699 | 4.0021e-05 | 0 | 0.0001586 | 0.00011416 | 0.061043 | 0.22498 | 0 | 0.187 | 0.041667 | 0 | 0.017182
6152 | 1 | 0.00016937 | 2.913e-05 | 0 | 0.00014685 | 0.00011416 | 0.16118 | 0.2442 | 0 | 0.19832 | 0.066667 | 0 | 0.078791
6153 | 1 | 0.00018112 | 5.3688e-06 | 0 | 0.00016448 | 0.00011416 | 0.21879 | 0.32826 | 0 | 0.20672 | 0.066667 | 0 | 0
6154 | 1 | 0.00018414 | 0 | 0 | 0.00018797 | 0.00011416 | 0.34945 | 0.35468 | 0 | 0.23874 | 0.0083333 | 0 | 0.087739
6155 | 1 | 0.00018976 | 0 | 0 | 0.00020677 | 0.00011416 | 0.44204 | 0.29864 | 0 | 0.21634 | 0 | 0 | 0
6156 | 1 | 0.00018875 | 0 | 0 | 0.00018797 | 0.00011416 | 0.37414 | 0.23939 | 0 | 0.15754 | 0 | 0 | 0
6157 | 1 | 0.00018009 | 0 | 0 | 0.00019032 | 0.00011416 | 0.29733 | 0.36589 | 0 | 0.13854 | 0 | 0 | 0.0080563
6158 | 1 | 0.00016526 | 0 | 0 | 0.00021382 | 0.00011416 | 0.27469 | 0.46197 | 0 | 0.12126 | 0 | 0 | 0.1497
6159 | 1 | 0.00015694 | 0 | 0 | 0.00022322 | 0.00011416 | 0.30761 | 0.50841 | 0 | 0.1176 | 0 | 0 | 0.50924
6160 | 1 | 0.0001484 | 0 | 0 | 0.00022322 | 0.00011416 | 0.23045 | 0.57486 | 0 | 0.12138 | 0 | 0 | 0.41152
6161 | 1 | 0.00015377 | 3.7428e-06 | 0 | 0.00016448 | 0.00011416 | 0.10322 | 0.5044 | 0 | 0.1428 | 0.016667 | 0 | 0.052717
6162 | 1 | 0.00015079 | 3.229e-05 | 0 | 0.00011748 | 0.00011416 | 0.018861 | 0.48359 | 0 | 0.15559 | 0.016667 | 0 | 0.012079
6163 | 1 | 0.00014636 | 6.2048e-05 | 0 | 8.8113e-05 | 0.00011416 | 0 | 0.494 | 0 | 0.16241 | 0.016667 | 0 | 0
6164 | 1 | 0.00014856 | 7.7955e-05 | 0 | 5.8742e-05 | 0.00011416 | 0 | 0.52522 | 0 | 0.1478 | 0.025 | 0 | 0
6165 | 1 | 0.000127 | 8.6254e-05 | 0 | 3.7595e-05 | 0.00011416 | 0 | 0.54924 | 0 | 0.13234 | 0.025 | 0 | 0
6166 | 1 | 0.00012298 | 9.6363e-05 | 0 | 2.3497e-05 | 0.00011416 | 0 | 0.52042 | 0 | 0.12199 | 0.025 | 0 | 0
6167 | 1 | 0.00010751 | 0.00010512 | 0 | 9.3987e-06 | 0.00011416 | 0 | 0.48999 | 0 | 0.10421 | 0.025 | 0 | 0
6168 | 1 | 9.0398e-05 | 0.00011071 | 0 | 5.8742e-06 | 0.00011416 | 0 | 0.5036 | 0 | 0.090577 | 0.041667 | 0 | 0
6169 | 1 | 8.5015e-05 | 0.00011485 | 0 | 2.3497e-06 | 0.00011416 | 0 | 0.51321 | 0 | 0.068907 | 0.05 | 0 | 0
6170 | 1 | 8.0558e-05 | 0.00011885 | 0 | 1.1748e-06 | 0.00011416 | 0 | 0.53483 | 0 | 0.067689 | 0.05 | 0 | 0
6171 | 1 | 7.9494e-05 | 0.00012153 | 0 | 1.4098e-05 | 0.00011416 | 0 | 0.56685 | 0 | 0.067811 | 0.05 | 0 | 0
6172 | 1 | 8.3136e-05 | 0.0001231 | 0 | 3.7595e-05 | 0.00011416 | 0 | 0.57566 | 0 | 0.10567 | 0.058333 | 0 | 0
6173 | 1 | 9.2772e-05 | 0.00012086 | 0 | 9.3987e-05 | 0.00011416 | 0 | 0.54043 | 0 | 0.14268 | 0.05 | 0 | 0
6174 | 1 | 0.00010846 | 0.0001169 | 0 | 0.0001821 | 0.00011416 | 0.0061728 | 0.55965 | 0 | 0.20916 | 0.016667 | 0 | 0
6175 | 1 | 0.00013629 | 9.7283e-05 | 0 | 0.0001586 | 0.00011416 | 0.065158 | 0.55645 | 0 | 0.1674 | 0 | 0 | 0.014764
6176 | 1 | 0.00016127 | 7.7296e-05 | 0 | 0.00014685 | 0.00011416 | 0.19067 | 0.57086 | 0 | 0.19102 | 0 | 0 | 0.06874
6177 | 1 | 0.00017518 | 6.4242e-05 | 0 | 0.00016448 | 0.00011416 | 0.33436 | 0.64131 | 0 | 0.20733 | 0 | 0 | 0.17096
6178 | 1 | 0.00017989 | 5.3458e-05 | 0 | 0.00018797 | 0.00011416 | 0.47325 | 0.67894 | 0 | 0.18931 | 0 | 0 | 0.30126
6179 | 1 | 0.00019035 | 2.8716e-05 | 0 | 0.00020677 | 0.00011416 | 0.5168 | 0.70616 | 0 | 0.13842 | 0 | 0 | 0.5813
6180 | 1 | 0.00017508 | 8.7742e-06 | 0 | 0.00018797 | 0.00011416 | 0.4225 | 0.72218 | 0 | 0.097151 | 0 | 0 | 0.79475
6181 | 1 | 0.00016773 | 0 | 0 | 0.00019032 | 0.00011416 | 0.32442 | 0.72378 | 0 | 0.077064 | 0 | 0 | 0.96936
6182 | 1 | 0.00016031 | 0 | 0 | 0.00021382 | 0.00011416 | 0.28978 | 0.70616 | 0 | 0.11858 | 0 | 0 | 0.044883
6183 | 1 | 0.00015076 | 0 | 0 | 0.00022322 | 0.00011416 | 0.22085 | 0.65172 | 0 | 0.095812 | 0 | 0 | 0.0031534
6184 | 1 | 0.00015198 | 1.8714e-06 | 0 | 0.00022322 | 0.00011416 | 0.15604 | 0.57166 | 0 | 0.070733 | 0 | 0 | 0.071526
6185 | 1 | 0.00015776 | 1.1827e-05 | 0 | 0.00016448 | 0.00011416 | 0.0607 | 0.46117 | 0 | 0.20794 | 0 | 0 | 0.037975
6186 | 1 | 0.0001582 | 3.7797e-05 | 0 | 0.00011748 | 0.00011416 | 0.011317 | 0.23459 | 0 | 0.34125 | 0 | 0 | 0.038989
6187 | 1 | 0.00016277 | 6.6251e-05 | 0 | 8.8113e-05 | 0.00011416 | 0 | 0.23619 | 0 | 0.30886 | 0 | 0 | 0
6188 | 1 | 0.00016651 | 6.912e-05 | 0 | 5.8742e-05 | 0.00011416 | 0 | 0.26581 | 0 | 0.17068 | 0 | 0 | 0
6189 | 1 | 0.00014724 | 6.5745e-05 | 0 | 3.7595e-05 | 0.00011416 | 0 | 0.32346 | 0 | 0.13672 | 0 | 0 | 0
6190 | 1 | 0.00014031 | 6.3736e-05 | 0 | 2.3497e-05 | 0.00011416 | 0 | 0.32426 | 0 | 0.1243 | 0 | 0 | 0
6191 | 1 | 0.00011753 | 6.8951e-05 | 0 | 9.3987e-06 | 0.00011416 | 0 | 0.32426 | 0 | 0.10141 | 0 | 0 | 0
6192 | 1 | 0.00010067 | 7.3169e-05 | 0 | 5.8742e-06 | 0.00011416 | 0 | 0.30104 | 0 | 0.092038 | 0 | 0 | 0
6193 | 1 | 9.2759e-05 | 7.1589e-05 | 0 | 2.3497e-06 | 0.00011416 | 0 | 0.31145 | 0 | 0.085707 | 0 | 0 | 0
6194 | 1 | 9.2148e-05 | 6.8844e-05 | 0 | 1.1748e-06 | 0.00011416 | 0 | 0.31705 | 0 | 0.077794 | 0 | 0 | 0
6195 | 1 | 9.0123e-05 | 5.9824e-05 | 0 | 1.4098e-05 | 0.00011416 | 0 | 0.26501 | 0 | 0.069272 | 0 | 0 | 0
6196 | 1 | 9.2217e-05 | 4.8013e-05 | 0 | 3.7595e-05 | 0.00011416 | 0 | 0.31065 | 0 | 0.099708 | 0 | 0 | 0
6197 | 1 | 0.00010651 | 3.7091e-05 | 0 | 9.3987e-05 | 0.00011416 | 0 | 0.34988 | 0 | 0.13404 | 0 | 0 | 0
6198 | 1 | 0.00012499 | 2.8439e-05 | 0 | 0.0001821 | 0.00011416 | 0.0010288 | 0.34508 | 0 | 0.2234 | 0.0083333 | 0 | 0
6199 | 1 | 0.00015399 | 2.1215e-05 | 0 | 0.0001586 | 0.00011416 | 0.039438 | 0.38271 | 0 | 0.23923 | 0.05 | 0 | 0.0030531
6200 | 1 | 0.00017717 | 1.0216e-05 | 0 | 0.00014685 | 0.00011416 | 0.08059 | 0.43235 | 0 | 0.24909 | 0.05 | 0 | 0
6201 | 1 | 0.00019089 | 0 | 0 | 0.00016448 | 0.00011416 | 0.10048 | 0.45957 | 0 | 0.28926 | 0.075 | 0 | 0
6202 | 1 | 0.00019617 | 0 | 0 | 0.00018797 | 0.00011416 | 0.15638 | 0.41233 | 0 | 0.27076 | 0.041667 | 0 | 0
6203 | 1 | 0.00019516 | 0 | 0 | 0.00020677 | 0.00011416 | 0.14815 | 0.3739 | 0 | 0.26516 | 0.0083333 | 0 | 0
6204 | 1 | 0.00019156 | 0 | 0 | 0.00018797 | 0.00011416 | 0.08642 | 0.3803 | 0 | 0.24105 | 0.0083333 | 0 | 0
6205 | 1 | 0.00019122 | 0 | 0 | 0.00019032 | 0.00011416 | 0.11454 | 0.27862 | 0 | 0.20453 | 0.0083333 | 0 | 0
6206 | 1 | 0.00018369 | 0 | 0 | 0.00021382 | 0.00011416 | 0.18073 | 0.22418 | 0 | 0.1719 | 0.016667 | 0 | 0
6207 | 1 | 0.00017515 | 0 | 0 | 0.00022322 | 0.00011416 | 0.090878 | 0.27462 | 0 | 0.11225 | 0.041667 | 0 | 0
6208 | 1 | 0.00018639 | 0 | 0 | 0.00022322 | 0.00011416 | 0.08299 | 0.33147 | 0 | 0.11432 | 0.058333 | 0 | 0
6209 | 1 | 0.00018796 | 0 | 0 | 0.00016448 | 0.00011416 | 0.087791 | 0.36749 | 0 | 0.19406 | 0.05 | 0 | 0.0157
6210 | 1 | 0.00017549 | 0 | 0 | 0.00011748 | 0.00011416 | 0.014403 | 0.51241 | 0 | 0.20684 | 0.066667 | 0 | 0.00585
6211 | 1 | 0.00017942 | 0 | 0 | 8.8113e-05 | 0.00011416 | 0 | 0.60048 | 0 | 0.19503 | 0.083333 | 0 | 0
6212 | 1 | 0.00016863 | 0 | 0 | 5.8742e-05 | 0.00011416 | 0 | 0.65893 | 0 | 0.16752 | 0.083333 | 0 | 0
6213 | 1 | 0.00013815 | 1.2118e-05 | 0 | 3.7595e-05 | 0.00011416 | 0 | 0.69416 | 0 | 0.16715 | 0.10833 | 0 | 0
6214 | 1 | 0.00013194 | 1.5876e-05 | 0 | 2.3497e-05 | 0.00011416 | 0 | 0.70616 | 0 | 0.18213 | 0.125 | 0 | 0
6215 | 1 | 0.00011763 | 2.0862e-05 | 0 | 9.3987e-06 | 0.00011416 | 0 | 0.66293 | 0 | 0.15291 | 0.11667 | 0 | 0
6216 | 1 | 0.00010692 | 1.3238e-05 | 0 | 5.8742e-06 | 0.00011416 | 0 | 0.66533 | 0 | 0.15997 | 0.11667 | 0 | 0
6217 | 1 | 9.0826e-05 | 2.1767e-05 | 0 | 2.3497e-06 | 0.00011416 | 0 | 0.67894 | 0 | 0.10032 | 0.11667 | 0 | 0
6218 | 1 | 8.4955e-05 | 3.5143e-05 | 0 | 1.1748e-06 | 0.00011416 | 0 | 0.65572 | 0 | 0.086316 | 0.10833 | 0 | 0
6219 | 1 | 8.3651e-05 | 4.4531e-05 | 0 | 1.4098e-05 | 0.00011416 | 0 | 0.60128 | 0 | 0.08729 | 0.10833 | 0 | 0
6220 | 1 | 8.9747e-05 | 4.7997e-05 | 0 | 3.7595e-05 | 0.00011416 | 0 | 0.55004 | 0 | 0.09983 | 0.05 | 0 | 0
6221 | 1 | 0.00010226 | 4.8411e-05 | 0 | 9.3987e-05 | 0.00011416 | 0 | 0.52362 | 0 | 0.14755 | 0.041667 | 0 | 0
6222 | 1 | 0.00011939 | 4.8764e-05 | 0 | 0.0001821 | 0.00011416 | 0.00034294 | 0.56605 | 0 | 0.22011 | 0.11667 | 0 | 0
6223 | 1 | 0.00014298 | 4.404e-05 | 0 | 0.0001586 | 0.00011416 | 0.015775 | 0.51481 | 0 | 0.25347 | 0.10833 | 0 | 0
6224 | 1 | 0.00016043 | 4.269e-05 | 0 | 0.00014685 | 0.00011416 | 0.05144 | 0.49079 | 0 | 0.28013 | 0.066667 | 0 | 0.0049363
6225 | 1 | 0.00016972 | 4.3487e-05 | 0 | 0.00016448 | 0.00011416 | 0.093621 | 0.46437 | 0 | 0.29632 | 0.033333 | 0 | 0
6226 | 1 | 0.00016854 | 4.1417e-05 | 0 | 0.00018797 | 0.00011416 | 0.089849 | 0.44516 | 0 | 0.2962 | 0.083333 | 0 | 0
6227 | 1 | 0.0001785 | 3.1415e-05 | 0 | 0.00020677 | 0.00011416 | 0.14095 | 0.40352 | 0 | 0.27843 | 0.11667 | 0 | 0
6228 | 1 | 0.00018234 | 9.0656e-06 | 0 | 0.00018797 | 0.00011416 | 0.14129 | 0.36589 | 0 | 0.18079 | 0.11667 | 0 | 0
6229 | 1 | 0.00017616 | 0 | 0 | 0.00019032 | 0.00011416 | 0.13786 | 0.3755 | 0 | 0.15961 | 0.1 | 0 | 0
6230 | 1 | 0.0001702 | 0 | 0 | 0.00021382 | 0.00011416 | 0.16941 | 0.31705 | 0 | 0.13587 | 0.05 | 0 | 0
6231 | 1 | 0.00016256 | 0 | 0 | 0.00022322 | 0.00011416 | 0.22394 | 0.21617 | 0 | 0.11188 | 0.066667 | 0 | 0.025584
6232 | 1 | 0.00015919 | 0 | 0 | 0.00022322 | 0.00011416 | 0.19925 | 0.17614 | 0 | 0.11748 | 0.13333 | 0 | 0
6233 | 1 | 0.00016424 | 1.3852e-05 | 0 | 0.00016448 | 0.00011416 | 0.10288 | 0.14652 | 0 | 0.15413 | 0.13333 | 0 | 0.13759
6234 | 1 | 0.00016552 | 4.0696e-05 | 0 | 0.00011748 | 0.00011416 | 0.013717 | 0.13691 | 0 | 0.19479 | 0.11667 | 0 | 0.031077
6235 | 1 | 0.00016134 | 7.0899e-05 | 0 | 8.8113e-05 | 0.00011416 | 0 | 0.18255 | 0 | 0.2307 | 0.058333 | 0 | 0
6236 | 1 | 0.00015394 | 8.7036e-05 | 0 | 5.8742e-05 | 0.00011416 | 0 | 0.20256 | 0 | 0.19905 | 0.05 | 0 | 0
6237 | 1 | 0.00013355 | 9.693e-05 | 0 | 3.7595e-05 | 0.00011416 | 0 | 0.21137 | 0 | 0.2346 | 0.075 | 0 | 0
6238 | 1 | 0.00013288 | 0.0001029 | 0 | 2.3497e-05 | 0.00011416 | 0 | 0.21377 | 0 | 0.25517 | 0.14167 | 0 | 0
6239 | 1 | 0.00011141 | 0.00010713 | 0 | 9.3987e-06 | 0.00011416 | 0 | 0.21297 | 0 | 0.14719 | 0.13333 | 0 | 0
6240 | 1 | 9.6046e-05 | 0.00010995 | 0 | 5.8742e-06 | 0.00011416 | 0 | 0.22738 | 0 | 0.12381 | 0.11667 | 0 | 0
6241 | 1 | 8.9382e-05 | 0.00011012 | 0 | 2.3497e-06 | 0.00011416 | 0 | 0.2498 | 0 | 0.11907 | 0.10833 | 0 | 0
6242 | 1 | 8.7415e-05 | 0.00010862 | 0 | 1.1748e-06 | 0.00011416 | 0 | 0.2522 | 0 | 0.091794 | 0.13333 | 0 | 0
6243 | 1 | 8.7461e-05 | 0.00010055 | 0 | 1.4098e-05 | 0.00011416 | 0 | 0.23779 | 0 | 0.089481 | 0.13333 | 0 | 0
6244 | 1 | 9.1076e-05 | 9.5642e-05 | 0 | 3.7595e-05 | 0.00011416 | 0 | 0.26261 | 0 | 0.079498 | 0.125 | 0 | 0
6245 | 1 | 0.00010272 | 9.8296e-05 | 0 | 9.3987e-05 | 0.00011416 | 0 | 0.28022 | 0 | 0.10385 | 0.066667 | 0 | 0
6246 | 1 | 0.00011857 | 9.7697e-05 | 0 | 0.0001821 | 0.00011416 | 0.0048011 | 0.28343 | 0 | 0.17628 | 0.083333 | 0 | 0
6247 | 1 | 0.00013969 | 8.3938e-05 | 0 | 0.0001586 | 0.00011416 | 0.069273 | 0.26181 | 0 | 0.19187 | 0.125 | 0 | 0.021194
6248 | 1 | 0.00015479 | 6.6282e-05 | 0 | 0.00014685 | 0.00011416 | 0.21193 | 0.2554 | 0 | 0.20051 | 0.11667 | 0 | 0.15543
6249 | 1 | 0.00016451 | 4.1908e-05 | 0 | 0.00016448 | 0.00011416 | 0.35425 | 0.27622 | 0 | 0.17653 | 0.05 | 0 | 0.49654
6250 | 1 | 0.00017411 | 1.6398e-05 | 0 | 0.00018797 | 0.00011416 | 0.40089 | 0.29063 | 0 | 0.159 | 0.033333 | 0 | 0.067047
6251 | 1 | 0.0001829 | 0 | 0 | 0.00020677 | 0.00011416 | 0.39575 | 0.32746 | 0 | 0.15437 | 0.10833 | 0 | 0.013371
6252 | 1 | 0.00017672 | 0 | 0 | 0.00018797 | 0.00011416 | 0.38272 | 0.38511 | 0 | 0.10738 | 0.11667 | 0 | 0.019957
6253 | 1 | 0.00016458 | 0 | 0 | 0.00019032 | 0.00011416 | 0.32682 | 0.36589 | 0 | 0.12527 | 0.041667 | 0 | 0.28916
6254 | 1 | 0.00016065 | 0 | 0 | 0.00021382 | 0.00011416 | 0.34053 | 0.28583 | 0 | 0.14658 | 0.033333 | 0 | 0.15872
6255 | 1 | 0.00015851 | 0 | 0 | 0.00022322 | 0.00011416 | 0.2668 | 0.2466 | 0 | 0.10299 | 0.05 | 0 | 0.025785
6256 | 1 | 0.00015447 | 0 | 0 | 0.00022322 | 0.00011416 | 0.1701 | 0.21697 | 0 | 0.094229 | 0.11667 | 0 | 0.18191
6257 | 1 | 0.00015241 | 9.219e-06 | 0 | 0.00016448 | 0.00011416 | 0.06893 | 0.21377 | 0 | 0.14792 | 0.10833 | 0 | 0
6258 | 1 | 0.00015313 | 3.6615e-05 | 0 | 0.00011748 | 0.00011416 | 0.0072017 | 0.18575 | 0 | 0.21804 | 0.075 | 0 | 0.0093043
6259 | 1 | 0.00015463 | 5.2691e-05 | 0 | 8.8113e-05 | 0.00011416 | 0 | 0.15693 | 0 | 0.23119 | 0.066667 | 0 | 0
6260 | 1 | 0.00015118 | 6.1496e-05 | 0 | 5.8742e-05 | 0.00011416 | 0 | 0.15452 | 0 | 0.17068 | 0.083333 | 0 | 0
6261 | 1 | 0.00012778 | 6.461e-05 | 0 | 3.7595e-05 | 0.00011416 | 0 | 0.17374 | 0 | 0.20282 | 0.083333 | 0 | 0
6262 | 1 | 0.00012913 | 6.5837e-05 | 0 | 2.3497e-05 | 0.00011416 | 0 | 0.14732 | 0 | 0.20136 | 0.1 | 0 | 0
6263 | 1 | 0.00011723 | 6.6972e-05 | 0 | 9.3987e-06 | 0.00011416 | 0 | 0.1281 | 0 | 0.11371 | 0.10833 | 0 | 0
6264 | 1 | 0.00010269 | 6.8997e-05 | 0 | 5.8742e-06 | 0.00011416 | 0 | 0.11689 | 0 | 0.10446 | 0.091667 | 0 | 0
6265 | 1 | 9.401e-05 | 7.1513e-05 | 0 | 2.3497e-06 | 0.00011416 | 0 | 0.096077 | 0 | 0.1008 | 0.083333 | 0 | 0
6266 | 1 | 8.9224e-05 | 7.6069e-05 | 0 | 1.1748e-06 | 0.00011416 | 0 | 0.085669 | 0 | 0.10872 | 0.083333 | 0 | 0
6267 | 1 | 8.3787e-05 | 8.291e-05 | 0 | 1.4098e-05 | 0.00011416 | 0 | 0.072058 | 0 | 0.11797 | 0.083333 | 0 | 0
6268 | 1 | 8.3384e-05 | 9.1086e-05 | 0 | 3.7595e-05 | 0.00011416 | 0 | 0.065653 | 0 | 0.11505 | 0.083333 | 0 | 0
6269 | 1 | 8.8389e-05 | 9.7989e-05 | 0 | 9.3987e-05 | 0.00011416 | 0 | 0.052042 | 0 | 0.1226 | 0.083333 | 0 | 0
6270 | 1 | 8.125e-05 | 0.0001007 | 0 | 0.0001821 | 0.00011416 | 0.0020576 | 0.047238 | 0 | 0.16387 | 0.083333 | 0 | 0
6271 | 1 | 9.1748e-05 | 8.0609e-05 | 0 | 0.0001586 | 0.00011416 | 0.033265 | 0.046437 | 0 | 0.16094 | 0.091667 | 0 | 0.0033763
6272 | 1 | 0.00010436 | 6.7847e-05 | 0 | 0.00014685 | 0.00011416 | 0.085391 | 0.034428 | 0 | 0.17275 | 0.11667 | 0 | 0.0033986
6273 | 1 | 0.00011465 | 5.1295e-05 | 0 | 0.00016448 | 0.00011416 | 0.14643 | 0.035228 | 0 | 0.17202 | 0.11667 | 0 | 0
6274 | 1 | 0.00012441 | 2.8531e-05 | 0 | 0.00018797 | 0.00011416 | 0.21433 | 0.048839 | 0 | 0.14743 | 0.11667 | 0 | 0
6275 | 1 | 0.00013442 | 8.0072e-06 | 0 | 0.00020677 | 0.00011416 | 0.23834 | 0.056045 | 0 | 0.16764 | 0.1 | 0 | 0
6276 | 1 | 0.00013693 | 0 | 0 | 0.00018797 | 0.00011416 | 0.30075 | 0.061649 | 0 | 0.14682 | 0.083333 | 0 | 0.0083683
6277 | 1 | 0.0001303 | 0 | 0 | 0.00019032 | 0.00011416 | 0.35082 | 0.078463 | 0 | 0.092525 | 0.075 | 0 | 0.05489
6278 | 1 | 0.00012221 | 0 | 0 | 0.00021382 | 0.00011416 | 0.3059 | 0.077662 | 0 | 0.13075 | 0.075 | 0 | 0.13182
6279 | 1 | 0.00011468 | 0 | 0 | 0.00022322 | 0.00011416 | 0.25583 | 0.082466 | 0 | 0.14305 | 0.075 | 0 | 0.0195
6280 | 1 | 0.00011469 | 5.3228e-06 | 0 | 0.00022322 | 0.00011416 | 0.17215 | 0.08807 | 0 | 0.1411 | 0.075 | 0 | 0.0031646
6281 | 1 | 0.00011418 | 1.83e-05 | 0 | 0.00016448 | 0.00011416 | 0.066872 | 0.096077 | 0 | 0.17994 | 0.11667 | 0 | 0.0044794
6282 | 1 | 0.00011746 | 4.7644e-05 | 0 | 0.00011748 | 0.00011416 | 0.0089163 | 0.094476 | 0 | 0.2279 | 0.11667 | 0 | 0.0085577
6283 | 1 | 0.00011765 | 6.8307e-05 | 0 | 8.8113e-05 | 0.00011416 | 0 | 0.086469 | 0 | 0.22936 | 0.10833 | 0 | 0
6284 | 1 | 0.00011627 | 7.5685e-05 | 0 | 5.8742e-05 | 0.00011416 | 0 | 0.093675 | 0 | 0.1887 | 0.1 | 0 | 0
6285 | 1 | 0.00010458 | 8.11e-05 | 0 | 3.7595e-05 | 0.00011416 | 0 | 0.066453 | 0 | 0.20063 | 0.075 | 0 | 0
6286 | 1 | 0.00010816 | 8.9015e-05 | 0 | 2.3497e-05 | 0.00011416 | 0 | 0.048038 | 0 | 0.2178 | 0.075 | 0 | 0
6287 | 1 | 9.5491e-05 | 9.5473e-05 | 0 | 9.3987e-06 | 0.00011416 | 0 | 0.038431 | 0 | 0.20489 | 0.075 | 0 | 0
6288 | 1 | 8.3066e-05 | 0.00010061 | 0 | 5.8742e-06 | 0.00011416 | 0 | 0.024019 | 0 | 0.16849 | 0.083333 | 0 | 0
6289 | 1 | 7.3299e-05 | 0.00010897 | 0 | 2.3497e-06 | 0.00011416 | 0 | 0.014412 | 0 | 0.13964 | 0.083333 | 0 | 0
6290 | 1 | 6.9056e-05 | 0.00011724 | 0 | 1.1748e-06 | 0.00011416 | 0 | 0.01281 | 0 | 0.098125 | 0.10833 | 0 | 0
6291 | 1 | 6.6424e-05 | 0.00012471 | 0 | 1.4098e-05 | 0.00011416 | 0 | 0.015212 | 0 | 0.092403 | 0.11667 | 0 | 0
6292 | 1 | 6.4699e-05 | 0.00012853 | 0 | 3.7595e-05 | 0.00011416 | 0 | 0.016013 | 0 | 0.087047 | 0.083333 | 0 | 0
6293 | 1 | 6.6234e-05 | 0.00012994 | 0 | 9.3987e-05 | 0.00011416 | 0 | 0.021617 | 0 | 0.077064 | 0.066667 | 0 | 0
6294 | 1 | 5.3317e-05 | 0.00012808 | 0 | 0.0001821 | 0.00011416 | 0.005487 | 0.016813 | 0 | 0.097273 | 0.075 | 0 | 0
6295 | 1 | 5.6334e-05 | 0.00011374 | 0 | 0.0001586 | 0.00011416 | 0.095679 | 0.017614 | 0 | 0.13331 | 0.083333 | 0 | 0.061308
6296 | 1 | 6.9275e-05 | 9.2605e-05 | 0 | 0.00014685 | 0.00011416 | 0.2716 | 0.013611 | 0 | 0.13075 | 0.1 | 0 | 0.22924
6297 | 1 | 8.5858e-05 | 6.5208e-05 | 0 | 0.00016448 | 0.00011416 | 0.43381 | 0.010408 | 0 | 0.15084 | 0.1 | 0 | 0.43488
6298 | 1 | 9.5589e-05 | 4.2e-05 | 0 | 0.00018797 | 0.00011416 | 0.51166 | 0.01201 | 0 | 0.1551 | 0.1 | 0 | 0.30488
6299 | 1 | 0.00010877 | 2.3178e-05 | 0 | 0.00020677 | 0.00011416 | 0.56927 | 0.013611 | 0 | 0.16837 | 0.11667 | 0 | 0.41521
6300 | 1 | 0.00011034 | 8.7589e-06 | 0 | 0.00018797 | 0.00011416 | 0.56653 | 0.014412 | 0 | 0.16021 | 0.10833 | 0 | 0.68594
6301 | 1 | 0.00010456 | 0 | 0 | 0.00019032 | 0.00011416 | 0.54218 | 0.016813 | 0 | 0.13453 | 0.10833 | 0 | 0.56252
6302 | 1 | 9.152e-05 | 0 | 0 | 0.00021382 | 0.00011416 | 0.45267 | 0.018415 | 0 | 0.11066 | 0.075 | 0 | 0.76836
6303 | 1 | 8.5787e-05 | 0 | 0 | 0.00022322 | 0.00011416 | 0.36728 | 0.019215 | 0 | 0.11444 | 0.041667 | 0 | 0.62247
6304 | 1 | 8.9328e-05 | 1.5033e-06 | 0 | 0.00022322 | 0.00011416 | 0.2524 | 0.016013 | 0 | 0.12053 | 0.033333 | 0 | 0.23062
6305 | 1 | 9.8127e-05 | 1.4573e-05 | 0 | 0.00016448 | 0.00011416 | 0.097394 | 0.013611 | 0 | 0.18201 | 0.033333 | 0 | 0.17773
6306 | 1 | 0.00010278 | 4.6249e-05 | 0 | 0.00011748 | 0.00011416 | 0.010288 | 0.014412 | 0 | 0.28719 | 0.033333 | 0 | 0
6307 | 1 | 0.0001067 | 6.257e-05 | 0 | 8.8113e-05 | 0.00011416 | 0 | 0.013611 | 0 | 0.40845 | 0.041667 | 0 | 0
6308 | 1 | 0.00011557 | 7.1037e-05 | 0 | 5.8742e-05 | 0.00011416 | 0 | 0.016813 | 0 | 0.34989 | 0.058333 | 0 | 0
6309 | 1 | 0.00010239 | 7.9597e-05 | 0 | 3.7595e-05 | 0.00011416 | 0 | 0.026421 | 0 | 0.34867 | 0.058333 | 0 | 0
6310 | 1 | 0.00010929 | 8.8984e-05 | 0 | 2.3497e-05 | 0.00011416 | 0 | 0.035228 | 0 | 0.21756 | 0.083333 | 0 | 0
6311 | 1 | 9.2843e-05 | 9.8817e-05 | 0 | 9.3987e-06 | 0.00011416 | 0 | 0.036829 | 0 | 0.16715 | 0.10833 | 0 | 0
6312 | 1 | 7.9374e-05 | 0.00010834 | 0 | 5.8742e-06 | 0.00011416 | 0 | 0.032026 | 0 | 0.1131 | 0.10833 | 0 | 0
6313 | 1 | 7.07e-05 | 0.00011506 | 0 | 2.3497e-06 | 0.00011416 | 0 | 0.040032 | 0 | 0.052228 | 0.041667 | 0 | 0
6314 | 1 | 6.881e-05 | 0.00012157 | 0 | 1.1748e-06 | 0.00011416 | 0 | 0.044836 | 0 | 0.083394 | 0.016667 | 0 | 0
6315 | 1 | 6.8766e-05 | 0.00012902 | 0 | 1.4098e-05 | 0.00011416 | 0 | 0.045637 | 0 | 0.07682 | 0.016667 | 0 | 0
6316 | 1 | 7.1233e-05 | 0.00013687 | 0 | 3.7595e-05 | 0.00011416 | 0 | 0.056045 | 0 | 0.15035 | 0.058333 | 0 | 0
6317 | 1 | 8.2607e-05 | 0.00014519 | 0 | 9.3987e-05 | 0.00011416 | 0 | 0.069656 | 0 | 0.20015 | 0.10833 | 0 | 0
6318 | 1 | 9.9078e-05 | 0.00015028 | 0 | 0.0001821 | 0.00011416 | 0.0058299 | 0.088871 | 0 | 0.25298 | 0.1 | 0 | 0
6319 | 1 | 0.00012891 | 0.00012655 | 0 | 0.0001586 | 0.00011416 | 0.096708 | 0.11129 | 0 | 0.19601 | 0.033333 | 0 | 0.065498
6320 | 1 | 0.00015025 | 9.4798e-05 | 0 | 0.00014685 | 0.00011416 | 0.27469 | 0.10008 | 0 | 0.16959 | 0.016667 | 0 | 0.28544
6321 | 1 | 0.00016535 | 4.1601e-05 | 0 | 0.00016448 | 0.00011416 | 0.43278 | 0.060849 | 0 | 0.14548 | 0.016667 | 0 | 0.51728
6322 | 1 | 0.00016814 | 1.6459e-05 | 0 | 0.00018797 | 0.00011416 | 0.52641 | 0.076061 | 0 | 0.11517 | 0.075 | 0 | 0.71264
6323 | 1 | 0.0001725 | 1.5493e-06 | 0 | 0.00020677 | 0.00011416 | 0.50377 | 0.10889 | 0 | 0.11967 | 0.1 | 0 | 0.76121
6324 | 1 | 0.00016503 | 0 | 0 | 0.00018797 | 0.00011416 | 0.46571 | 0.1273 | 0 | 0.096786 | 0.041667 | 0 | 0.17135
6325 | 1 | 0.0001684 | 0 | 0 | 0.00019032 | 0.00011416 | 0.41187 | 0.13211 | 0 | 0.058072 | 0.016667 | 0 | 0.27809
6326 | 1 | 0.00016751 | 0 | 0 | 0.00021382 | 0.00011416 | 0.3299 | 0.1297 | 0 | 0.047358 | 0.016667 | 0 | 0.11199
6327 | 1 | 0.00016436 | 0 | 0 | 0.00022322 | 0.00011416 | 0.19787 | 0.13611 | 0 | 0.051741 | 0.066667 | 0 | 0.11233
6328 | 1 | 0.00016177 | 0 | 0 | 0.00022322 | 0.00011416 | 0.091564 | 0.1209 | 0 | 0.096664 | 0.10833 | 0 | 0.051814
6329 | 1 | 0.00015577 | 2.554e-05 | 0 | 0.00016448 | 0.00011416 | 0.030178 | 0.10889 | 0 | 0.15121 | 0.091667 | 0 | 0
6330 | 1 | 0.00015571 | 5.2937e-05 | 0 | 0.00011748 | 0.00011416 | 0.0017147 | 0.14652 | 0 | 0.22547 | 0.016667 | 0 | 0
6331 | 1 | 0.00015711 | 6.7693e-05 | 0 | 8.8113e-05 | 0.00011416 | 0 | 0.20576 | 0 | 0.25103 | 0.016667 | 0 | 0
6332 | 1 | 0.00015174 | 7.3584e-05 | 0 | 5.8742e-05 | 0.00011416 | 0 | 0.28423 | 0 | 0.17202 | 0.016667 | 0 | 0
6333 | 1 | 0.00013081 | 7.909e-05 | 0 | 3.7595e-05 | 0.00011416 | 0 | 0.30745 | 0 | 0.15644 | 0.091667 | 0 | 0
6334 | 1 | 0.00012554 | 8.383e-05 | 0 | 2.3497e-05 | 0.00011416 | 0 | 0.27382 | 0 | 0.16557 | 0.075 | 0 | 0
6335 | 1 | 0.00010508 | 8.7466e-05 | 0 | 9.3987e-06 | 0.00011416 | 0 | 0.28503 | 0 | 0.16484 | 0.033333 | 0 | 0
6336 | 1 | 9.116e-05 | 9.5795e-05 | 0 | 5.8742e-06 | 0.00011416 | 0 | 0.28343 | 0 | 0.1215 | 0.041667 | 0 | 0
6337 | 1 | 7.867e-05 | 0.0001079 | 0 | 2.3497e-06 | 0.00011416 | 0 | 0.249 | 0 | 0.12941 | 0.05 | 0 | 0
6338 | 1 | 7.7611e-05 | 0.00010394 | 0 | 1.1748e-06 | 0.00011416 | 0 | 0.20737 | 0 | 0.1103 | 0.05 | 0 | 0
6339 | 1 | 7.869e-05 | 9.7559e-05 | 0 | 1.4098e-05 | 0.00011416 | 0 | 0.17774 | 0 | 0.097638 | 0.05 | 0 | 0
6340 | 1 | 8.1923e-05 | 9.3494e-05 | 0 | 3.7595e-05 | 0.00011416 | 0 | 0.13851 | 0 | 0.12381 | 0.05 | 0 | 0
6341 | 1 | 9.444e-05 | 9.0871e-05 | 0 | 9.3987e-05 | 0.00011416 | 0 | 0.13611 | 0 | 0.14268 | 0.05 | 0 | 0
6342 | 1 | 0.00011189 | 8.834e-05 | 0 | 0.0001821 | 0.00011416 | 0.00068587 | 0.11289 | 0 | 0.20806 | 0.058333 | 0 | 0
6343 | 1 | 0.00013825 | 8.3186e-05 | 0 | 0.0001586 | 0.00011416 | 0.021262 | 0.14331 | 0 | 0.2413 | 0.05 | 0 | 0
6344 | 1 | 0.00015821 | 7.3215e-05 | 0 | 0.00014685 | 0.00011416 | 0.076818 | 0.17774 | 0 | 0.22973 | 0.058333 | 0 | 0
6345 | 1 | 0.00017165 | 6.2048e-05 | 0 | 0.00016448 | 0.00011416 | 0.16461 | 0.21057 | 0 | 0.19028 | 0.058333 | 0 | 0.19058
6346 | 1 | 0.00018213 | 5.2292e-05 | 0 | 0.00018797 | 0.00011416 | 0.25034 | 0.21297 | 0 | 0.21451 | 0.058333 | 0 | 0
6347 | 1 | 0.00019112 | 3.7858e-05 | 0 | 0.00020677 | 0.00011416 | 0.30864 | 0.17134 | 0 | 0.22206 | 0.058333 | 0 | 0.099706
6348 | 1 | 0.00018337 | 2.1583e-05 | 0 | 0.00018797 | 0.00011416 | 0.27195 | 0.1193 | 0 | 0.16825 | 0.066667 | 0 | 0
6349 | 1 | 0.00016643 | 1.7794e-05 | 0 | 0.00019032 | 0.00011416 | 0.2428 | 0.1201 | 0 | 0.15267 | 0.066667 | 0 | 0
6350 | 1 | 0.00017183 | 2.6798e-05 | 0 | 0.00021382 | 0.00011416 | 0.21022 | 0.21617 | 0 | 0.08449 | 0.066667 | 0 | 0.0016826
6351 | 1 | 0.00016775 | 3.7214e-05 | 0 | 0.00022322 | 0.00011416 | 0.16015 | 0.17534 | 0 | 0.095447 | 0.083333 | 0 | 0.036649
6352 | 1 | 0.00016229 | 4.8979e-05 | 0 | 0.00022322 | 0.00011416 | 0.12243 | 0.13771 | 0 | 0.14341 | 0.11667 | 0 | 0.001638
6353 | 1 | 0.00014947 | 6.0453e-05 | 0 | 0.00016448 | 0.00011416 | 0.04904 | 0.1265 | 0 | 0.19881 | 0.125 | 0 | 0.022018
6354 | 1 | 0.00014397 | 8.1453e-05 | 0 | 0.00011748 | 0.00011416 | 0.0037723 | 0.081665 | 0 | 0.26053 | 0.11667 | 0 | 0
6355 | 1 | 0.0001461 | 9.9553e-05 | 0 | 8.8113e-05 | 0.00011416 | 0 | 0.063251 | 0 | 0.26869 | 0.1 | 0 | 0
6356 | 1 | 0.00014395 | 0.00010925 | 0 | 5.8742e-05 | 0.00011416 | 0 | 0.04964 | 0 | 0.16192 | 0.1 | 0 | 0
6357 | 1 | 0.00012088 | 0.00011422 | 0 | 3.7595e-05 | 0.00011416 | 0 | 0.039231 | 0 | 0.20587 | 0.1 | 0 | 0
6358 | 1 | 0.00011955 | 0.00011589 | 0 | 2.3497e-05 | 0.00011416 | 0 | 0.052842 | 0 | 0.20112 | 0.1 | 0 | 0
6359 | 1 | 0.00010292 | 0.0001165 | 0 | 9.3987e-06 | 0.00011416 | 0 | 0.08807 | 0 | 0.1282 | 0.1 | 0 | 0
6360 | 1 | 8.9786e-05 | 0.00011578 | 0 | 5.8742e-06 | 0.00011416 | 0 | 0.10488 | 0 | 0.12564 | 0.1 | 0 | 0
6361 | 1 | 8.0777e-05 | 0.00011347 | 0 | 2.3497e-06 | 0.00011416 | 0 | 0.1257 | 0 | 0.097395 | 0.1 | 0 | 0
6362 | 1 | 8.0671e-05 | 0.00011163 | 0 | 1.1748e-06 | 0.00011416 | 0 | 0.14412 | 0 | 0.10178 | 0.091667 | 0 | 0
6363 | 1 | 8.1609e-05 | 0.00011262 | 0 | 1.4098e-05 | 0.00011416 | 0 | 0.17054 | 0 | 0.094473 | 0.091667 | 0 | 0
6364 | 1 | 8.419e-05 | 0.00011385 | 0 | 3.7595e-05 | 0.00011416 | 0 | 0.21938 | 0 | 0.08522 | 0.091667 | 0 | 0
6365 | 1 | 9.556e-05 | 0.00011617 | 0 | 9.3987e-05 | 0.00011416 | 0 | 0.26261 | 0 | 0.14098 | 0.091667 | 0 | 0
6366 | 1 | 0.00010736 | 0.00011736 | 0 | 0.0001821 | 0.00011416 | 0.0010288 | 0.28423 | 0 | 0.24251 | 0.091667 | 0 | 0
6367 | 1 | 0.00013226 | 0.00011164 | 0 | 0.0001586 | 0.00011416 | 0.021605 | 0.28823 | 0 | 0.21829 | 0.11667 | 0 | 0.0019723
6368 | 1 | 0.00015217 | 9.9523e-05 | 0 | 0.00014685 | 0.00011416 | 0.056927 | 0.28022 | 0 | 0.23606 | 0.125 | 0 | 0.0018051
6369 | 1 | 0.00015858 | 8.5088e-05 | 0 | 0.00016448 | 0.00011416 | 0.082305 | 0.26581 | 0 | 0.18432 | 0.13333 | 0 | 0.0035323
6370 | 1 | 0.0001633 | 6.6451e-05 | 0 | 0.00018797 | 0.00011416 | 0.12689 | 0.26261 | 0 | 0.17957 | 0.13333 | 0 | 0
6371 | 1 | 0.00017796 | 4.7537e-05 | 0 | 0.00020677 | 0.00011416 | 0.15775 | 0.26181 | 0 | 0.21512 | 0.13333 | 0 | 0
6372 | 1 | 0.00016938 | 3.749e-05 | 0 | 0.00018797 | 0.00011416 | 0.20096 | 0.23859 | 0 | 0.18432 | 0.1 | 0 | 0
6373 | 1 | 0.00016866 | 3.8947e-05 | 0 | 0.00019032 | 0.00011416 | 0.23285 | 0.22258 | 0 | 0.12722 | 0.041667 | 0 | 0.0017049
6374 | 1 | 0.00017078 | 3.8441e-05 | 0 | 0.00021382 | 0.00011416 | 0.20062 | 0.22418 | 0 | 0.098003 | 0.058333 | 0 | 0.066155
6375 | 1 | 0.00016551 | 3.413e-05 | 0 | 0.00022322 | 0.00011416 | 0.16392 | 0.21057 | 0 | 0.089238 | 0.11667 | 0 | 0
6376 | 1 | 0.00016344 | 3.5588e-05 | 0 | 0.00022322 | 0.00011416 | 0.13237 | 0.18014 | 0 | 0.10811 | 0.125 | 0 | 0
6377 | 1 | 0.00016042 | 4.697e-05 | 0 | 0.00016448 | 0.00011416 | 0.057956 | 0.16013 | 0 | 0.14378 | 0.125 | 0 | 0.049653
6378 | 1 | 0.00016057 | 7.0224e-05 | 0 | 0.00011748 | 0.00011416 | 0.0048011 | 0.15612 | 0 | 0.20246 | 0.125 | 0 | 0
6379 | 1 | 0.00016028 | 8.2588e-05 | 0 | 8.8113e-05 | 0.00011416 | 0 | 0.19696 | 0 | 0.22681 | 0.075 | 0 | 0
6380 | 1 | 0.00014978 | 9.4261e-05 | 0 | 5.8742e-05 | 0.00011416 | 0 | 0.21537 | 0 | 0.16168 | 0.075 | 0 | 0
6381 | 1 | 0.00012468 | 0.00010828 | 0 | 3.7595e-05 | 0.00011416 | 0 | 0.23379 | 0 | 0.13964 | 0.10833 | 0 | 0
6382 | 1 | 0.00011993 | 0.00012348 | 0 | 2.3497e-05 | 0.00011416 | 0 | 0.23939 | 0 | 0.15961 | 0.125 | 0 | 0
6383 | 1 | 9.9944e-05 | 0.00013542 | 0 | 9.3987e-06 | 0.00011416 | 0 | 0.2554 | 0 | 0.17604 | 0.15 | 0 | 0
6384 | 1 | 8.2748e-05 | 0.00014263 | 0 | 5.8742e-06 | 0.00011416 | 0 | 0.25701 | 0 | 0.092525 | 0.14167 | 0 | 0
6385 | 1 | 7.4695e-05 | 0.00014723 | 0 | 2.3497e-06 | 0.00011416 | 0 | 0.29464 | 0 | 0.097882 | 0.11667 | 0 | 0
6386 | 1 | 7.4085e-05 | 0.00015109 | 0 | 1.1748e-06 | 0.00011416 | 0 | 0.30985 | 0 | 0.10677 | 0.1 | 0 | 0
6387 | 1 | 7.4092e-05 | 0.00015527 | 0 | 1.4098e-05 | 0.00011416 | 0 | 0.30985 | 0 | 0.073655 | 0.10833 | 0 | 0
6388 | 1 | 7.5645e-05 | 0.00015418 | 0 | 3.7595e-05 | 0.00011416 | 0 | 0.33227 | 0 | 0.066107 | 0.125 | 0 | 0
6389 | 1 | 8.775e-05 | 0.00014954 | 0 | 9.3987e-05 | 0.00011416 | 0 | 0.33787 | 0 | 0.12406 | 0.13333 | 0 | 0
6390 | 1 | 9.9903e-05 | 0.00014827 | 0 | 0.0001821 | 0.00011416 | 0.00068587 | 0.3699 | 0 | 0.22133 | 0.14167 | 0 | 0
6391 | 1 | 0.00012874 | 0.00012388 | 0 | 0.0001586 | 0.00011416 | 0.030178 | 0.38271 | 0 | 0.2027 | 0.13333 | 0 | 0.0061731
6392 | 1 | 0.00014813 | 9.6516e-05 | 0 | 0.00014685 | 0.00011416 | 0.10631 | 0.31465 | 0 | 0.19089 | 0.13333 | 0 | 0
6393 | 1 | 0.00015717 | 5.5928e-05 | 0 | 0.00016448 | 0.00011416 | 0.19513 | 0.29063 | 0 | 0.21646 | 0.13333 | 0 | 0.44301
6394 | 1 | 0.00016677 | 2.2012e-05 | 0 | 0.00018797 | 0.00011416 | 0.2668 | 0.36509 | 0 | 0.19296 | 0.125 | 0 | 0.60214
6395 | 1 | 0.00017122 | 1.7947e-06 | 0 | 0.00020677 | 0.00011416 | 0.30624 | 0.43955 | 0 | 0.12576 | 0.125 | 0 | 0.85115
6396 | 1 | 0.00016582 | 0 | 0 | 0.00018797 | 0.00011416 | 0.27195 | 0.43555 | 0 | 0.091673 | 0.1 | 0 | 0.14717
6397 | 1 | 0.00016436 | 0 | 0 | 0.00019032 | 0.00011416 | 0.21091 | 0.43635 | 0 | 0.07475 | 0.075 | 0 | 0.001716
6398 | 1 | 0.00015964 | 0 | 0 | 0.00021382 | 0.00011416 | 0.14575 | 0.41553 | 0 | 0.084003 | 0.058333 | 0 | 0
6399 | 1 | 0.00015604 | 0 | 0 | 0.00022322 | 0.00011416 | 0.10048 | 0.36349 | 0 | 0.096421 | 0.075 | 0 | 0
6400 | 1 | 0.00015469 | 0 | 0 | 0.00022322 | 0.00011416 | 0.069273 | 0.29784 | 0 | 0.12333 | 0.11667 | 0 | 0
6401 | 1 | 0.00015248 | 1.5462e-05 | 0 | 0.00016448 | 0.00011416 | 0.033608 | 0.19376 | 0 | 0.19235 | 0.125 | 0 | 0.026119
6402 | 1 | 0.00015528 | 5.2783e-05 | 0 | 0.00011748 | 0.00011416 | 0.0030864 | 0.14331 | 0 | 0.25603 | 0.1 | 0 | 0
6403 | 1 | 0.0001602 | 7.0991e-05 | 0 | 8.8113e-05 | 0.00011416 | 0 | 0.1209 | 0 | 0.29425 | 0.075 | 0 | 0
6404 | 1 | 0.00015154 | 8.3063e-05 | 0 | 5.8742e-05 | 0.00011416 | 0 | 0.15052 | 0 | 0.21902 | 0.066667 | 0 | 0
6405 | 1 | 0.00012783 | 9.3832e-05 | 0 | 3.7595e-05 | 0.00011416 | 0 | 0.18335 | 0 | 0.19844 | 0.066667 | 0 | 0
6406 | 1 | 0.00012803 | 0.00010239 | 0 | 2.3497e-05 | 0.00011416 | 0 | 0.18575 | 0 | 0.21196 | 0.066667 | 0 | 0
6407 | 1 | 0.00010705 | 0.00010762 | 0 | 9.3987e-06 | 0.00011416 | 0 | 0.18175 | 0 | 0.14244 | 0.091667 | 0 | 0
6408 | 1 | 9.17e-05 | 0.00011035 | 0 | 5.8742e-06 | 0.00011416 | 0 | 0.16733 | 0 | 0.1086 | 0.11667 | 0 | 0
6409 | 1 | 8.5193e-05 | 0.00011149 | 0 | 2.3497e-06 | 0.00011416 | 0 | 0.15532 | 0 | 0.080838 | 0.11667 | 0 | 0
6410 | 1 | 8.5007e-05 | 0.00010948 | 0 | 1.1748e-06 | 0.00011416 | 0 | 0.1249 | 0 | 0.053567 | 0.091667 | 0 | 0
6411 | 1 | 8.4963e-05 | 0.00010911 | 0 | 1.4098e-05 | 0.00011416 | 0 | 0.10729 | 0 | 0.051619 | 0.091667 | 0 | 0
6412 | 1 | 8.9409e-05 | 0.00011058 | 0 | 3.7595e-05 | 0.00011416 | 0 | 0.095276 | 0 | 0.080716 | 0.091667 | 0 | 0
6413 | 1 | 0.0001009 | 0.00011222 | 0 | 9.3987e-05 | 0.00011416 | 0 | 0.08727 | 0 | 0.14195 | 0.091667 | 0 | 0
6414 | 1 | 0.00011233 | 0.00011365 | 0 | 0.0001821 | 0.00011416 | 0.0017147 | 0.083267 | 0 | 0.27721 | 0.091667 | 0 | 0
6415 | 1 | 0.00013838 | 9.4537e-05 | 0 | 0.0001586 | 0.00011416 | 0.054184 | 0.061649 | 0 | 0.27916 | 0.083333 | 0 | 0.0043011
6416 | 1 | 0.00015823 | 6.892e-05 | 0 | 0.00014685 | 0.00011416 | 0.20062 | 0.040032 | 0 | 0.32152 | 0.083333 | 0 | 0.018709
6417 | 1 | 0.00016929 | 4.4592e-05 | 0 | 0.00016448 | 0.00011416 | 0.37517 | 0.022418 | 0 | 0.29316 | 0.1 | 0 | 0.38827
6418 | 1 | 0.00017414 | 1.922e-05 | 0 | 0.00018797 | 0.00011416 | 0.49348 | 0.022418 | 0 | 0.26601 | 0.10833 | 0 | 0.66765
6419 | 1 | 0.00018334 | 1.2885e-06 | 0 | 0.00020677 | 0.00011416 | 0.54355 | 0.028823 | 0 | 0.25201 | 0.1 | 0 | 0.75026
6420 | 1 | 0.00017549 | 0 | 0 | 0.00018797 | 0.00011416 | 0.50652 | 0.036029 | 0 | 0.18176 | 0.091667 | 0 | 0.66079
6421 | 1 | 0.00016919 | 0 | 0 | 0.00019032 | 0.00011416 | 0.40912 | 0.040032 | 0 | 0.14694 | 0.066667 | 0 | 0.13858
6422 | 1 | 0.00016189 | 0 | 0 | 0.00021382 | 0.00011416 | 0.38066 | 0.036829 | 0 | 0.14828 | 0.083333 | 0 | 0.1102
6423 | 1 | 0.00015919 | 0 | 0 | 0.00022322 | 0.00011416 | 0.3179 | 0.03763 | 0 | 0.080229 | 0.083333 | 0 | 0.20183
6424 | 1 | 0.0001557 | 0 | 0 | 0.00022322 | 0.00011416 | 0.19616 | 0.032026 | 0 | 0.091429 | 0.083333 | 0 | 0.093232
6425 | 1 | 0.00015649 | 1.5063e-05 | 0 | 0.00016448 | 0.00011416 | 0.069959 | 0.025621 | 0 | 0.17495 | 0.083333 | 0 | 0.076596
6426 | 1 | 0.00015418 | 5.7508e-05 | 0 | 0.00011748 | 0.00011416 | 0.0048011 | 0.02482 | 0 | 0.28366 | 0.083333 | 0 | 0
6427 | 1 | 0.00015585 | 7.0792e-05 | 0 | 8.8113e-05 | 0.00011416 | 0 | 0.04964 | 0 | 0.34599 | 0.083333 | 0 | 0
6428 | 1 | 0.00015164 | 7.3522e-05 | 0 | 5.8742e-05 | 0.00011416 | 0 | 0.066453 | 0 | 0.25128 | 0.083333 | 0 | 0
6429 | 1 | 0.00012706 | 8.1714e-05 | 0 | 3.7595e-05 | 0.00011416 | 0 | 0.072058 | 0 | 0.25018 | 0.083333 | 0 | 0
6430 | 1 | 0.00012815 | 9.2129e-05 | 0 | 2.3497e-05 | 0.00011416 | 0 | 0.064051 | 0 | 0.27831 | 0.083333 | 0 | 0
6431 | 1 | 0.00010998 | 0.00010458 | 0 | 9.3987e-06 | 0.00011416 | 0 | 0.060048 | 0 | 0.24677 | 0.083333 | 0 | 0
6432 | 1 | 9.447e-05 | 0.00011598 | 0 | 5.8742e-06 | 0.00011416 | 0 | 0.057646 | 0 | 0.15181 | 0.083333 | 0 | 0
6433 | 1 | 8.229e-05 | 0.00012402 | 0 | 2.3497e-06 | 0.00011416 | 0 | 0.051241 | 0 | 0.085099 | 0.083333 | 0 | 0
6434 | 1 | 7.8006e-05 | 0.00013071 | 0 | 1.1748e-06 | 0.00011416 | 0 | 0.046437 | 0 | 0.066107 | 0.083333 | 0 | 0
6435 | 1 | 7.7138e-05 | 0.00013595 | 0 | 1.4098e-05 | 0.00011416 | 0 | 0.047238 | 0 | 0.066594 | 0.083333 | 0 | 0
6436 | 1 | 7.4753e-05 | 0.0001403 | 0 | 3.7595e-05 | 0.00011416 | 0 | 0.056845 | 0 | 0.061724 | 0.083333 | 0 | 0
6437 | 1 | 7.7946e-05 | 0.00014186 | 0 | 9.3987e-05 | 0.00011416 | 0 | 0.06245 | 0 | 0.084003 | 0.083333 | 0 | 0
6438 | 1 | 6.6928e-05 | 0.00014247 | 0 | 0.0001821 | 0.00011416 | 0.0024005 | 0.064051 | 0 | 0.11967 | 0.083333 | 0 | 0
6439 | 1 | 7.6988e-05 | 0.0001175 | 0 | 0.0001586 | 0.00011416 | 0.069273 | 0.051241 | 0 | 0.16776 | 0.083333 | 0 | 0.029317
6440 | 1 | 9.4524e-05 | 8.6208e-05 | 0 | 0.00014685 | 0.00011416 | 0.22394 | 0.035228 | 0 | 0.20465 | 0.083333 | 0 | 0.098971
6441 | 1 | 0.00011399 | 4.2782e-05 | 0 | 0.00016448 | 0.00011416 | 0.39781 | 0.025621 | 0 | 0.16399 | 0.083333 | 0 | 0.23191
6442 | 1 | 0.00012234 | 1.7963e-05 | 0 | 0.00018797 | 0.00011416 | 0.52058 | 0.044836 | 0 | 0.12162 | 0.091667 | 0 | 0.35998
6443 | 1 | 0.0001254 | 4.5558e-06 | 0 | 0.00020677 | 0.00011416 | 0.53258 | 0.068855 | 0 | 0.12795 | 0.091667 | 0 | 0.38767
6444 | 1 | 0.00012266 | 0 | 0 | 0.00018797 | 0.00011416 | 0.48971 | 0.10889 | 0 | 0.096908 | 0.091667 | 0 | 0.063202
6445 | 1 | 0.00011512 | 0 | 0 | 0.00019032 | 0.00011416 | 0.47154 | 0.1281 | 0 | 0.069637 | 0.091667 | 0 | 0
6446 | 1 | 0.00011423 | 0 | 0 | 0.00021382 | 0.00011416 | 0.44273 | 0.1297 | 0 | 0.036766 | 0.075 | 0 | 0.28456
6447 | 1 | 0.00011378 | 0 | 0 | 0.00022322 | 0.00011416 | 0.35254 | 0.15212 | 0 | 0.042732 | 0.075 | 0 | 0.37454
6448 | 1 | 0.00011328 | 8.0532e-06 | 0 | 0.00022322 | 0.00011416 | 0.21914 | 0.14331 | 0 | 0.10579 | 0.075 | 0 | 0.39466
6449 | 1 | 0.00011864 | 2.7504e-05 | 0 | 0.00016448 | 0.00011416 | 0.070645 | 0.1241 | 0 | 0.19382 | 0.075 | 0 | 0.15469
6450 | 1 | 0.00011198 | 6.2554e-05 | 0 | 0.00011748 | 0.00011416 | 0.0041152 | 0.1201 | 0 | 0.28573 | 0.058333 | 0 | 0
6451 | 1 | 0.00011563 | 7.9106e-05 | 0 | 8.8113e-05 | 0.00011416 | 0 | 0.16093 | 0 | 0.33272 | 0.058333 | 0 | 0
6452 | 1 | 0.00011229 | 8.9767e-05 | 0 | 5.8742e-05 | 0.00011416 | 0 | 0.20897 | 0 | 0.2329 | 0.05 | 0 | 0
6453 | 1 | 9.7218e-05 | 0.00010127 | 0 | 3.7595e-05 | 0.00011416 | 0 | 0.2498 | 0 | 0.2402 | 0.05 | 0 | 0
6454 | 1 | 0.00010545 | 0.00011198 | 0 | 2.3497e-05 | 0.00011416 | 0 | 0.27782 | 0 | 0.22644 | 0.058333 | 0 | 0
6455 | 1 | 9.1273e-05 | 0.00012106 | 0 | 9.3987e-06 | 0.00011416 | 0 | 0.27222 | 0 | 0.13465 | 0.075 | 0 | 0
6456 | 1 | 7.4819e-05 | 0.00012911 | 0 | 5.8742e-06 | 0.00011416 | 0 | 0.28263 | 0 | 0.091064 | 0.075 | 0 | 0
6457 | 1 | 6.0736e-05 | 0.00013651 | 0 | 2.3497e-06 | 0.00011416 | 0 | 0.28343 | 0 | 0.032749 | 0.083333 | 0 | 0
6458 | 1 | 5.433e-05 | 0.00014252 | 0 | 1.1748e-06 | 0.00011416 | 0 | 0.27862 | 0 | 0.016557 | 0.1 | 0 | 0
6459 | 1 | 5.2664e-05 | 0.00014783 | 0 | 1.4098e-05 | 0.00011416 | 0 | 0.26181 | 0 | 0.015948 | 0.10833 | 0 | 0
6460 | 1 | 5.158e-05 | 0.00015243 | 0 | 3.7595e-05 | 0.00011416 | 0 | 0.28022 | 0 | 0.017166 | 0.10833 | 0 | 0
6461 | 1 | 5.4318e-05 | 0.00015582 | 0 | 9.3987e-05 | 0.00011416 | 0 | 0.28423 | 0 | 0.024227 | 0.1 | 0 | 0
6462 | 1 | 3.9823e-05 | 0.0001576 | 0 | 0.0001821 | 0.00011416 | 0.0020576 | 0.28022 | 0 | 0.027514 | 0.1 | 0 | 0
6463 | 1 | 4.6064e-05 | 0.00014043 | 0 | 0.0001586 | 0.00011416 | 0.077503 | 0.26741 | 0 | 0.037497 | 0.075 | 0 | 0.040259
6464 | 1 | 5.9166e-05 | 0.00010761 | 0 | 0.00014685 | 0.00011416 | 0.26063 | 0.16173 | 0 | 0.071342 | 0.066667 | 0 | 0.098793
6465 | 1 | 7.9124e-05 | 5.8536e-05 | 0 | 0.00016448 | 0.00011416 | 0.45336 | 0.10008 | 0 | 0.11176 | 0.075 | 0 | 0.42841
6466 | 1 | 9.1118e-05 | 2.5019e-05 | 0 | 0.00018797 | 0.00011416 | 0.59019 | 0.11769 | 0 | 0.10786 | 0.083333 | 0 | 0.65036
6467 | 1 | 9.8934e-05 | 6.0438e-06 | 0 | 0.00020677 | 0.00011416 | 0.65604 | 0.18895 | 0 | 0.1064 | 0.091667 | 0 | 0.78653
6468 | 1 | 9.4555e-05 | 0 | 0 | 0.00018797 | 0.00011416 | 0.64472 | 0.23779 | 0 | 0.03421 | 0.058333 | 0 | 0.91062
6469 | 1 | 7.9717e-05 | 0 | 0 | 0.00019032 | 0.00011416 | 0.61214 | 0.29143 | 0 | 0.027514 | 0.058333 | 0 | 0.74852
6470 | 1 | 7.3872e-05 | 0 | 0 | 0.00021382 | 0.00011416 | 0.54184 | 0.33147 | 0 | 0.040784 | 0.05 | 0 | 0.68894
6471 | 1 | 7.3198e-05 | 0 | 0 | 0.00022322 | 0.00011416 | 0.4201 | 0.33307 | 0 | 0.046019 | 0.05 | 0 | 0.43898
6472 | 1 | 7.6413e-05 | 4.4485e-06 | 0 | 0.00022322 | 0.00011416 | 0.24486 | 0.31385 | 0 | 0.05235 | 0.058333 | 0 | 0.2467
6473 | 1 | 8.6089e-05 | 2.847e-05 | 0 | 0.00016448 | 0.00011416 | 0.072702 | 0.245 | 0 | 0.11894 | 0.066667 | 0 | 0.15629
6474 | 1 | 9.4473e-05 | 7.3844e-05 | 0 | 0.00011748 | 0.00011416 | 0.0034294 | 0.20977 | 0 | 0.27636 | 0.075 | 0 | 0
6475 | 1 | 0.00010298 | 8.969e-05 | 0 | 8.8113e-05 | 0.00011416 | 0 | 0.26181 | 0 | 0.27831 | 0.075 | 0 | 0
6476 | 1 | 0.00010538 | 0.00010032 | 0 | 5.8742e-05 | 0.00011416 | 0 | 0.31465 | 0 | 0.14086 | 0.075 | 0 | 0
6477 | 1 | 9.0607e-05 | 0.00011259 | 0 | 3.7595e-05 | 0.00011416 | 0 | 0.32426 | 0 | 0.15644 | 0.075 | 0 | 0
6478 | 1 | 9.6038e-05 | 0.00012443 | 0 | 2.3497e-05 | 0.00011416 | 0 | 0.29704 | 0 | 0.15681 | 0.075 | 0 | 0
6479 | 1 | 7.905e-05 | 0.00013715 | 0 | 9.3987e-06 | 0.00011416 | 0 | 0.26661 | 0 | 0.065376 | 0.075 | 0 | 0
6480 | 1 | 6.2386e-05 | 0.00014513 | 0 | 5.8742e-06 | 0.00011416 | 0 | 0.2506 | 0 | 0.02654 | 0.075 | 0 | 0
6481 | 1 | 5.3943e-05 | 0.00015241 | 0 | 2.3497e-06 | 0.00011416 | 0 | 0.2498 | 0 | 0.048941 | 0.075 | 0 | 0
6482 | 1 | 5.3155e-05 | 0.00015964 | 0 | 1.1748e-06 | 0.00011416 | 0 | 0.22978 | 0 | 0.025323 | 0.075 | 0 | 0
6483 | 1 | 5.3947e-05 | 0.00016683 | 0 | 1.4098e-05 | 0.00011416 | 0 | 0.22658 | 0 | 0.019357 | 0.075 | 0 | 0
6484 | 1 | 5.8245e-05 | 0.00017271 | 0 | 3.7595e-05 | 0.00011416 | 0 | 0.23058 | 0 | 0.025201 | 0.075 | 0 | 0
6485 | 1 | 6.9945e-05 | 0.00017686 | 0 | 9.3987e-05 | 0.00011416 | 0 | 0.21457 | 0 | 0.056124 | 0.066667 | 0 | 0
6486 | 1 | 8.4023e-05 | 0.00018033 | 0 | 0.0001821 | 0.00011416 | 0.0020576 | 0.19936 | 0 | 0.10299 | 0.066667 | 0 | 0
6487 | 1 | 0.0001138 | 0.00015752 | 0 | 0.0001586 | 0.00011416 | 0.075103 | 0.17854 | 0 | 0.15194 | 0.058333 | 0 | 0.024938
6488 | 1 | 0.00013496 | 0.00012246 | 0 | 0.00014685 | 0.00011416 | 0.25377 | 0.092874 | 0 | 0.14366 | 0.058333 | 0 | 0.15184
6489 | 1 | 0.00015296 | 7.1866e-05 | 0 | 0.00016448 | 0.00011416 | 0.41872 | 0.05044 | 0 | 0.09849 | 0.083333 | 0 | 0.46692
6490 | 1 | 0.00016064 | 3.5542e-05 | 0 | 0.00018797 | 0.00011416 | 0.53704 | 0.096077 | 0 | 0.074629 | 0.066667 | 0 | 0.60324
6491 | 1 | 0.00016096 | 1.9987e-05 | 0 | 0.00020677 | 0.00011416 | 0.55007 | 0.19135 | 0 | 0.069272 | 0.016667 | 0 | 0.82486
6492 | 1 | 0.00015349 | 9.4185e-06 | 0 | 0.00018797 | 0.00011416 | 0.5192 | 0.23299 | 0 | 0.07195 | 0.025 | 0 | 0.74617
6493 | 1 | 0.00015069 | 2.1475e-06 | 0 | 0.00019032 | 0.00011416 | 0.48937 | 0.22258 | 0 | 0.064767 | 0.05 | 0 | 0.84419
6494 | 1 | 0.00014705 | 0 | 0 | 0.00021382 | 0.00011416 | 0.44033 | 0.24339 | 0 | 0.063063 | 0.058333 | 0 | 0.78779
6495 | 1 | 0.00014148 | 2.1015e-06 | 0 | 0.00022322 | 0.00011416 | 0.33711 | 0.26421 | 0 | 0.055515 | 0.05 | 0 | 0.5451
6496 | 1 | 0.00014228 | 1.1075e-05 | 0 | 0.00022322 | 0.00011416 | 0.2037 | 0.26661 | 0 | 0.072072 | 0.058333 | 0 | 0.322
6497 | 1 | 0.00014414 | 3.5404e-05 | 0 | 0.00016448 | 0.00011416 | 0.063786 | 0.2514 | 0 | 0.12637 | 0.05 | 0 | 0.15448
6498 | 1 | 0.00014604 | 8.1806e-05 | 0 | 0.00011748 | 0.00011416 | 0.0027435 | 0.26982 | 0 | 0.29291 | 0.05 | 0 | 0
6499 | 1 | 0.00015561 | 9.3786e-05 | 0 | 8.8113e-05 | 0.00011416 | 0 | 0.33227 | 0 | 0.28963 | 0.025 | 0 | 0
6500 | 1 | 0.00014135 | 0.0001027 | 0 | 5.8742e-05 | 0.00011416 | 0 | 0.34988 | 0 | 0.16825 | 0.025 | 0 | 0
6501 | 1 | 0.00011597 | 0.00011219 | 0 | 3.7595e-05 | 0.00011416 | 0 | 0.34107 | 0 | 0.14804 | 0.025 | 0 | 0
6502 | 1 | 0.00011211 | 0.00012143 | 0 | 2.3497e-05 | 0.00011416 | 0 | 0.29944 | 0 | 0.13647 | 0.025 | 0 | 0
6503 | 1 | 9.2247e-05 | 0.0001339 | 0 | 9.3987e-06 | 0.00011416 | 0 | 0.28663 | 0 | 0.14646 | 0.025 | 0 | 0
6504 | 1 | 7.7622e-05 | 0.00014118 | 0 | 5.8742e-06 | 0.00011416 | 0 | 0.29944 | 0 | 0.088386 | 0.025 | 0 | 0
6505 | 1 | 6.7e-05 | 0.00014569 | 0 | 2.3497e-06 | 0.00011416 | 0 | 0.31385 | 0 | 0.10579 | 0.025 | 0 | 0
6506 | 1 | 6.2177e-05 | 0.00014985 | 0 | 1.1748e-06 | 0.00011416 | 0 | 0.27942 | 0 | 0.060141 | 0.041667 | 0 | 0
6507 | 1 | 5.8171e-05 | 0.00015205 | 0 | 1.4098e-05 | 0.00011416 | 0 | 0.26821 | 0 | 0.042001 | 0.05 | 0 | 0
6508 | 1 | 6.4968e-05 | 0.00015537 | 0 | 3.7595e-05 | 0.00011416 | 0 | 0.27782 | 0 | 0.04748 | 0.05 | 0 | 0
6509 | 1 | 7.6765e-05 | 0.00015901 | 0 | 9.3987e-05 | 0.00011416 | 0 | 0.29784 | 0 | 0.11529 | 0.041667 | 0 | 0
6510 | 1 | 9.3929e-05 | 0.0001616 | 0 | 0.0001821 | 0.00011416 | 0.0013717 | 0.30184 | 0 | 0.22961 | 0.025 | 0 | 0
6511 | 1 | 0.00012123 | 0.00014663 | 0 | 0.0001586 | 0.00011416 | 0.077846 | 0.31705 | 0 | 0.25286 | 0.016667 | 0 | 0.036861
6512 | 1 | 0.0001391 | 0.00011117 | 0 | 0.00014685 | 0.00011416 | 0.26715 | 0.24019 | 0 | 0.22547 | 0.025 | 0 | 0.24501
6513 | 1 | 0.00015312 | 6.2539e-05 | 0 | 0.00016448 | 0.00011416 | 0.45165 | 0.17374 | 0 | 0.1898 | 0.033333 | 0 | 0.45531
6514 | 1 | 0.00015657 | 2.9667e-05 | 0 | 0.00018797 | 0.00011416 | 0.58436 | 0.18655 | 0 | 0.12722 | 0.033333 | 0 | 0.60126
6515 | 1 | 0.00015625 | 1.1489e-05 | 0 | 0.00020677 | 0.00011416 | 0.65466 | 0.25701 | 0 | 0.11164 | 0.033333 | 0 | 0.73885
6516 | 1 | 0.00014976 | 5.062e-07 | 0 | 0.00018797 | 0.00011416 | 0.65672 | 0.35789 | 0 | 0.077794 | 0.025 | 0 | 0.81256
6517 | 1 | 0.00014413 | 0 | 0 | 0.00019032 | 0.00011416 | 0.61283 | 0.45156 | 0 | 0.053811 | 0.016667 | 0 | 0.78263
6518 | 1 | 0.00014368 | 0 | 0 | 0.00021382 | 0.00011416 | 0.54184 | 0.47878 | 0 | 0.053567 | 0.016667 | 0 | 0.7692
6519 | 1 | 0.00014019 | 0 | 0 | 0.00022322 | 0.00011416 | 0.41667 | 0.52522 | 0 | 0.04261 | 0.016667 | 0 | 0.53078
6520 | 1 | 0.00014301 | 2.3776e-06 | 0 | 0.00022322 | 0.00011416 | 0.238 | 0.51081 | 0 | 0.049915 | 0.016667 | 0 | 0.40106
6521 | 1 | 0.00014366 | 2.7151e-05 | 0 | 0.00016448 | 0.00011416 | 0.064129 | 0.39071 | 0 | 0.10872 | 0.016667 | 0 | 0.13447
6522 | 1 | 0.00014798 | 6.6604e-05 | 0 | 0.00011748 | 0.00011416 | 0.0020576 | 0.3723 | 0 | 0.24519 | 0.016667 | 0 | 0
6523 | 1 | 0.00015439 | 8.222e-05 | 0 | 8.8113e-05 | 0.00011416 | 0 | 0.39231 | 0 | 0.26077 | 0.016667 | 0 | 0
6524 | 1 | 0.00014196 | 9.8832e-05 | 0 | 5.8742e-05 | 0.00011416 | 0 | 0.36269 | 0 | 0.13124 | 0.016667 | 0 | 0
6525 | 1 | 0.00011666 | 0.00010972 | 0 | 3.7595e-05 | 0.00011416 | 0 | 0.36349 | 0 | 0.126 | 0.016667 | 0 | 0
6526 | 1 | 0.00010858 | 0.00011807 | 0 | 2.3497e-05 | 0.00011416 | 0 | 0.36589 | 0 | 0.10738 | 0.016667 | 0 | 0
6527 | 1 | 9.0653e-05 | 0.00012799 | 0 | 9.3987e-06 | 0.00011416 | 0 | 0.34347 | 0 | 0.054419 | 0.025 | 0 | 0
6528 | 1 | 7.4383e-05 | 0.00013626 | 0 | 5.8742e-06 | 0.00011416 | 0 | 0.32666 | 0 | 0.066228 | 0.033333 | 0 | 0
6529 | 1 | 6.6367e-05 | 0.00014126 | 0 | 2.3497e-06 | 0.00011416 | 0 | 0.34828 | 0 | 0.079011 | 0.033333 | 0 | 0
6530 | 1 | 6.3547e-05 | 0.00014553 | 0 | 1.1748e-06 | 0.00011416 | 0 | 0.34107 | 0 | 0.03981 | 0.033333 | 0 | 0
6531 | 1 | 6.4077e-05 | 0.00015051 | 0 | 1.4098e-05 | 0.00011416 | 0 | 0.34267 | 0 | 0.03141 | 0.033333 | 0 | 0
6532 | 1 | 6.6752e-05 | 0.00015605 | 0 | 3.7595e-05 | 0.00011416 | 0 | 0.33387 | 0 | 0.020696 | 0.025 | 0 | 0
6533 | 1 | 7.7758e-05 | 0.00016272 | 0 | 9.3987e-05 | 0.00011416 | 0 | 0.33547 | 0 | 0.1159 | 0.025 | 0 | 0
6534 | 1 | 9.2002e-05 | 0.0001683 | 0 | 0.0001821 | 0.00011416 | 0.0010288 | 0.34908 | 0 | 0.26321 | 0.025 | 0 | 0
6535 | 1 | 0.00012325 | 0.00015806 | 0 | 0.0001586 | 0.00011416 | 0.075103 | 0.32186 | 0 | 0.23009 | 0.025 | 0 | 0.030676
6536 | 1 | 0.00014169 | 0.00012554 | 0 | 0.00014685 | 0.00011416 | 0.262 | 0.25701 | 0 | 0.18164 | 0.033333 | 0 | 0.22505
6537 | 1 | 0.00015455 | 8.0762e-05 | 0 | 0.00016448 | 0.00011416 | 0.44993 | 0.21777 | 0 | 0.14439 | 0.025 | 0 | 0.43005
6538 | 1 | 0.00015696 | 5.0452e-05 | 0 | 0.00018797 | 0.00011416 | 0.58882 | 0.26661 | 0 | 0.13039 | 0.025 | 0 | 0.58811
6539 | 1 | 0.00015794 | 3.0725e-05 | 0 | 0.00020677 | 0.00011416 | 0.66667 | 0.36669 | 0 | 0.11249 | 0.0083333 | 0 | 0.70991
6540 | 1 | 0.00014982 | 1.6429e-05 | 0 | 0.00018797 | 0.00011416 | 0.68416 | 0.3723 | 0 | 0.099708 | 0.0083333 | 0 | 0
6541 | 1 | 0.00014879 | 6.9181e-06 | 0 | 0.00019032 | 0.00011416 | 0.65192 | 0.36189 | 0 | 0.093742 | 0.0083333 | 0 | 0.75069
6542 | 1 | 0.00014225 | 4.0343e-06 | 0 | 0.00021382 | 0.00011416 | 0.56104 | 0.36509 | 0 | 0.046141 | 0.025 | 0 | 0.72707
6543 | 1 | 0.00014349 | 7.0255e-06 | 0 | 0.00022322 | 0.00011416 | 0.41838 | 0.40592 | 0 | 0.019479 | 0.025 | 0 | 0.52697
6544 | 1 | 0.00014512 | 1.695e-05 | 0 | 0.00022322 | 0.00011416 | 0.23148 | 0.46117 | 0 | 0.03908 | 0.016667 | 0 | 0.39558
6545 | 1 | 0.00014567 | 4.2276e-05 | 0 | 0.00016448 | 0.00011416 | 0.059328 | 0.36109 | 0 | 0.16752 | 0.025 | 0 | 0.13963
6546 | 1 | 0.00014999 | 8.8923e-05 | 0 | 0.00011748 | 0.00011416 | 0.0017147 | 0.32186 | 0 | 0.31215 | 0.016667 | 0 | 0
6547 | 1 | 0.00015488 | 0.00010609 | 0 | 8.8113e-05 | 0.00011416 | 0 | 0.35468 | 0 | 0.28293 | 0.016667 | 0 | 0
6548 | 1 | 0.00014219 | 0.00012167 | 0 | 5.8742e-05 | 0.00011416 | 0 | 0.38671 | 0 | 0.13915 | 0.016667 | 0 | 0
6549 | 1 | 0.00011829 | 0.00013526 | 0 | 3.7595e-05 | 0.00011416 | 0 | 0.35789 | 0 | 0.12771 | 0.025 | 0 | 0
6550 | 1 | 0.00011456 | 0.00014441 | 0 | 2.3497e-05 | 0.00011416 | 0 | 0.31305 | 0 | 0.1495 | 0.025 | 0 | 0
6551 | 1 | 9.591e-05 | 0.0001522 | 0 | 9.3987e-06 | 0.00011416 | 0 | 0.28583 | 0 | 0.15741 | 0.025 | 0 | 0
6552 | 1 | 8.2448e-05 | 0.00016048 | 0 | 5.8742e-06 | 0.00011416 | 0 | 0.28423 | 0 | 0.1338 | 0.025 | 0 | 0
6553 | 1 | 6.6729e-05 | 0.00016881 | 0 | 2.3497e-06 | 0.00011416 | 0 | 0.30905 | 0 | 0.093499 | 0.025 | 0 | 0
6554 | 1 | 6.4652e-05 | 0.00017571 | 0 | 1.1748e-06 | 0.00011416 | 0 | 0.30665 | 0 | 0.045654 | 0.025 | 0 | 0
6555 | 1 | 6.1474e-05 | 0.0001813 | 0 | 1.4098e-05 | 0.00011416 | 0 | 0.30024 | 0 | 0.058193 | 0.025 | 0 | 0
6556 | 1 | 6.6866e-05 | 0.00018673 | 0 | 3.7595e-05 | 0.00011416 | 0 | 0.27542 | 0 | 0.064767 | 0.016667 | 0 | 0
6557 | 1 | 7.7767e-05 | 0.00019216 | 0 | 9.3987e-05 | 0.00011416 | 0 | 0.26982 | 0 | 0.16119 | 0.016667 | 0 | 0
6558 | 1 | 8.9058e-05 | 0.0001967 | 0 | 0.0001821 | 0.00011416 | 0.00068587 | 0.29384 | 0 | 0.32019 | 0.033333 | 0 | 0
6559 | 1 | 0.00011791 | 0.00018544 | 0 | 0.0001586 | 0.00011416 | 0.06893 | 0.28183 | 0 | 0.32372 | 0.033333 | 0 | 0.026687
6560 | 1 | 0.00013709 | 0.0001526 | 0 | 0.00014685 | 0.00011416 | 0.2524 | 0.19696 | 0 | 0.28878 | 0.025 | 0 | 0
6561 | 1 | 0.00014796 | 0.000104 | 0 | 0.00016448 | 0.00011416 | 0.44102 | 0.15532 | 0 | 0.24154 | 0.0083333 | 0 | 0.5067
6562 | 1 | 0.00014908 | 7.3384e-05 | 0 | 0.00018797 | 0.00011416 | 0.57407 | 0.21297 | 0 | 0.21853 | 0.0083333 | 0 | 0.6908
6563 | 1 | 0.00015547 | 5.2369e-05 | 0 | 0.00020677 | 0.00011416 | 0.65466 | 0.31865 | 0 | 0.20404 | 0.025 | 0 | 0.81848
6564 | 1 | 0.00015576 | 3.6416e-05 | 0 | 0.00018797 | 0.00011416 | 0.6797 | 0.35629 | 0 | 0.13562 | 0.033333 | 0 | 0.86821
6565 | 1 | 0.00015135 | 2.5095e-05 | 0 | 0.00019032 | 0.00011416 | 0.64232 | 0.36589 | 0 | 0.068055 | 0.033333 | 0 | 0.8504
6566 | 1 | 0.0001472 | 1.9052e-05 | 0 | 0.00021382 | 0.00011416 | 0.55487 | 0.39231 | 0 | 0.046019 | 0.033333 | 0 | 0.79081
6567 | 1 | 0.00014521 | 1.8254e-05 | 0 | 0.00022322 | 0.00011416 | 0.40844 | 0.39392 | 0 | 0.1086 | 0.033333 | 0 | 0.59732
6568 | 1 | 0.00014536 | 2.5279e-05 | 0 | 0.00022322 | 0.00011416 | 0.22188 | 0.3779 | 0 | 0.1506 | 0.033333 | 0 | 0.39001
6569 | 1 | 0.00014716 | 5.6572e-05 | 0 | 0.00016448 | 0.00011416 | 0.05487 | 0.29303 | 0 | 0.22997 | 0.025 | 0 | 0.18137
6570 | 1 | 0.00014644 | 0.00011098 | 0 | 0.00011748 | 0.00011416 | 0.0013717 | 0.28583 | 0 | 0.33017 | 0.016667 | 0 | 0
6571 | 1 | 0.00015242 | 0.00012468 | 0 | 8.8113e-05 | 0.00011416 | 0 | 0.32186 | 0 | 0.33272 | 0.016667 | 0 | 0
6572 | 1 | 0.00014964 | 0.00013233 | 0 | 5.8742e-05 | 0.00011416 | 0 | 0.33227 | 0 | 0.21476 | 0.0083333 | 0 | 0
6573 | 1 | 0.00012724 | 0.00014091 | 0 | 3.7595e-05 | 0.00011416 | 0 | 0.34748 | 0 | 0.173 | 0.0083333 | 0 | 0
6574 | 1 | 0.00011679 | 0.00014991 | 0 | 2.3497e-05 | 0.00011416 | 0 | 0.30424 | 0 | 0.19601 | 0.0083333 | 0 | 0
6575 | 1 | 0.00010149 | 0.00015841 | 0 | 9.3987e-06 | 0.00011416 | 0 | 0.2522 | 0 | 0.14098 | 0.0083333 | 0 | 0
6576 | 1 | 8.9303e-05 | 0.0001647 | 0 | 5.8742e-06 | 0.00011416 | 0 | 0.21617 | 0 | 0.11079 | 0.0083333 | 0 | 0
6577 | 1 | 7.8108e-05 | 0.00017168 | 0 | 2.3497e-06 | 0.00011416 | 0 | 0.18655 | 0 | 0.11213 | 0 | 0 | 0
6578 | 1 | 7.4632e-05 | 0.00018006 | 0 | 1.1748e-06 | 0.00011416 | 0 | 0.14892 | 0 | 0.084612 | 0 | 0 | 0
6579 | 1 | 6.9799e-05 | 0.00018788 | 0 | 1.4098e-05 | 0.00011416 | 0 | 0.13131 | 0 | 0.090212 | 0 | 0 | 0
6580 | 1 | 7.1513e-05 | 0.00019314 | 0 | 3.7595e-05 | 0.00011416 | 0 | 0.13291 | 0 | 0.10543 | 0 | 0 | 0
6581 | 1 | 8.1808e-05 | 0.0001976 | 0 | 9.3987e-05 | 0.00011416 | 0 | 0.11849 | 0 | 0.18724 | 0.0083333 | 0 | 0
6582 | 1 | 9.2541e-05 | 0.00020273 | 0 | 0.0001821 | 0.00011416 | 0.00034294 | 0.1193 | 0 | 0.36146 | 0.033333 | 0 | 0
6583 | 1 | 0.00012449 | 0.00018151 | 0 | 0.0001586 | 0.00011416 | 0.066872 | 0.10248 | 0 | 0.36754 | 0.025 | 0 | 0.025317
6584 | 1 | 0.00014421 | 0.00014338 | 0 | 0.00014685 | 0.00011416 | 0.25171 | 0.079263 | 0 | 0.35586 | 0.016667 | 0 | 0.23809
6585 | 1 | 0.00015709 | 9.7866e-05 | 0 | 0.00016448 | 0.00011416 | 0.43484 | 0.041633 | 0 | 0.33979 | 0.016667 | 0 | 0.503
6586 | 1 | 0.0001665 | 4.5098e-05 | 0 | 0.00018797 | 0.00011416 | 0.56859 | 0.027222 | 0 | 0.31458 | 0.025 | 0 | 0.67636
6587 | 1 | 0.00017251 | 1.8346e-05 | 0 | 0.00020677 | 0.00011416 | 0.64369 | 0.030424 | 0 | 0.28135 | 0.025 | 0 | 0.78788
6588 | 1 | 0.00016917 | 1.3806e-07 | 0 | 0.00018797 | 0.00011416 | 0.65741 | 0.038431 | 0 | 0.21232 | 0.025 | 0 | 0.80498
6589 | 1 | 0.00016514 | 0 | 0 | 0.00019032 | 0.00011416 | 0.62517 | 0.040833 | 0 | 0.19235 | 0.033333 | 0 | 0.78754
6590 | 1 | 0.00016054 | 0 | 0 | 0.00021382 | 0.00011416 | 0.54047 | 0.044836 | 0 | 0.18688 | 0.033333 | 0 | 0.7209
6591 | 1 | 0.00015537 | 0 | 0 | 0.00022322 | 0.00011416 | 0.40021 | 0.048839 | 0 | 0.17555 | 0.033333 | 0 | 0.55212
6592 | 1 | 0.00015548 | 0 | 0 | 0.00022322 | 0.00011416 | 0.21399 | 0.060849 | 0 | 0.24921 | 0.025 | 0 | 0.36576
6593 | 1 | 0.00015238 | 2.9222e-05 | 0 | 0.00016448 | 0.00011416 | 0.049726 | 0.060849 | 0 | 0.35306 | 0.025 | 0 | 0.17053
6594 | 1 | 0.00014932 | 7.9888e-05 | 0 | 0.00011748 | 0.00011416 | 0.0010288 | 0.10248 | 0 | 0.39652 | 0.016667 | 0 | 0
6595 | 1 | 0.00015127 | 9.4752e-05 | 0 | 8.8113e-05 | 0.00011416 | 0 | 0.15212 | 0 | 0.3589 | 0 | 0 | 0
6596 | 1 | 0.00014977 | 0.00010216 | 0 | 5.8742e-05 | 0.00011416 | 0 | 0.17134 | 0 | 0.27891 | 0 | 0 | 0
6597 | 1 | 0.00012862 | 0.00010524 | 0 | 3.7595e-05 | 0.00011416 | 0 | 0.16413 | 0 | 0.28683 | 0.0083333 | 0 | 0
6598 | 1 | 0.00012526 | 0.00010761 | 0 | 2.3497e-05 | 0.00011416 | 0 | 0.14171 | 0 | 0.30789 | 0.016667 | 0 | 0
6599 | 1 | 0.00011471 | 0.00011054 | 0 | 9.3987e-06 | 0.00011416 | 0 | 0.10408 | 0 | 0.23387 | 0.025 | 0 | 0
6600 | 1 | 9.9721e-05 | 0.00011615 | 0 | 5.8742e-06 | 0.00011416 | 0 | 0.080865 | 0 | 0.16642 | 0.016667 | 0 | 0
6601 | 1 | 8.9477e-05 | 0.00012345 | 0 | 2.3497e-06 | 0.00011416 | 0 | 0.058447 | 0 | 0.12284 | 0.0083333 | 0 | 0
6602 | 1 | 8.3353e-05 | 0.00012916 | 0 | 1.1748e-06 | 0.00011416 | 0 | 0.040833 | 0 | 0.087777 | 0.016667 | 0 | 0
6603 | 1 | 8.1003e-05 | 0.00013572 | 0 | 1.4098e-05 | 0.00011416 | 0 | 0.029624 | 0 | 0.087533 | 0.016667 | 0 | 0
6604 | 1 | 7.9274e-05 | 0.00014378 | 0 | 3.7595e-05 | 0.00011416 | 0 | 0.015212 | 0 | 0.096299 | 0.016667 | 0 | 0
6605 | 1 | 8.0752e-05 | 0.00015151 | 0 | 9.3987e-05 | 0.00011416 | 0 | 0.016813 | 0 | 0.12296 | 0.0083333 | 0 | 0
6606 | 1 | 7.0469e-05 | 0.00016022 | 0 | 0.0001821 | 0.00011416 | 0.00034294 | 0.028823 | 0 | 0.10933 | 0.016667 | 0 | 0
6607 | 1 | 8.108e-05 | 0.00014072 | 0 | 0.0001586 | 0.00011416 | 0.041838 | 0.051241 | 0 | 0.1495 | 0.041667 | 0 | 0
6608 | 1 | 9.566e-05 | 0.0001054 | 0 | 0.00014685 | 0.00011416 | 0.12346 | 0.061649 | 0 | 0.24811 | 0.041667 | 0 | 0.0021729
6609 | 1 | 0.00011405 | 6.6512e-05 | 0 | 0.00016448 | 0.00011416 | 0.2596 | 0.032826 | 0 | 0.25383 | 0.041667 | 0 | 0.48337
6610 | 1 | 0.00012628 | 2.2702e-05 | 0 | 0.00018797 | 0.00011416 | 0.39438 | 0.0088071 | 0 | 0.27003 | 0.041667 | 0 | 0.73221
6611 | 1 | 0.00013659 | 0 | 0 | 0.00020677 | 0.00011416 | 0.46674 | 0.0088071 | 0 | 0.28001 | 0.033333 | 0 | 0.7568
6612 | 1 | 0.00013817 | 0 | 0 | 0.00018797 | 0.00011416 | 0.54801 | 0.011209 | 0 | 0.26017 | 0.025 | 0 | 0.63922
6613 | 1 | 0.00012547 | 0 | 0 | 0.00019032 | 0.00011416 | 0.51749 | 0.01201 | 0 | 0.16326 | 0.025 | 0 | 0.40597
6614 | 1 | 0.00012007 | 0 | 0 | 0.00021382 | 0.00011416 | 0.36728 | 0.025621 | 0 | 0.12442 | 0.025 | 0 | 0.65536
6615 | 1 | 0.0001158 | 0 | 0 | 0.00022322 | 0.00011416 | 0.26749 | 0.041633 | 0 | 0.13112 | 0.025 | 0 | 0.55588
6616 | 1 | 0.00011805 | 0 | 0 | 0.00022322 | 0.00011416 | 0.17318 | 0.026421 | 0 | 0.17592 | 0.025 | 0 | 0.35405
6617 | 1 | 0.00012378 | 1.1811e-06 | 0 | 0.00016448 | 0.00011416 | 0.04561 | 0.016013 | 0 | 0.25895 | 0.016667 | 0 | 0.15111
6618 | 1 | 0.00012622 | 3.5066e-05 | 0 | 0.00011748 | 0.00011416 | 0.00068587 | 0.026421 | 0 | 0.30424 | 0.016667 | 0 | 0
6619 | 1 | 0.00013516 | 3.5342e-05 | 0 | 8.8113e-05 | 0.00011416 | 0 | 0.022418 | 0 | 0.31227 | 0.025 | 0 | 0
6620 | 1 | 0.00013567 | 4.2874e-05 | 0 | 5.8742e-05 | 0.00011416 | 0 | 0.014412 | 0 | 0.23143 | 0.083333 | 0 | 0
6621 | 1 | 0.00012007 | 5.0544e-05 | 0 | 3.7595e-05 | 0.00011416 | 0 | 0.0064051 | 0 | 0.18213 | 0.058333 | 0 | 0
6622 | 1 | 0.00012301 | 5.9456e-05 | 0 | 2.3497e-05 | 0.00011416 | 0 | 0.0048038 | 0 | 0.19418 | 0.025 | 0 | 0
6623 | 1 | 0.00011022 | 7.3185e-05 | 0 | 9.3987e-06 | 0.00011416 | 0 | 0.0056045 | 0 | 0.13039 | 0.025 | 0 | 0
6624 | 1 | 9.5705e-05 | 8.2895e-05 | 0 | 5.8742e-06 | 0.00011416 | 0 | 0.0072058 | 0 | 0.1215 | 0.033333 | 0 | 0
6625 | 1 | 8.3486e-05 | 8.6929e-05 | 0 | 2.3497e-06 | 0.00011416 | 0 | 0.015212 | 0 | 0.10409 | 0.066667 | 0 | 0
6626 | 1 | 7.6453e-05 | 9.4491e-05 | 0 | 1.1748e-06 | 0.00011416 | 0 | 0.028823 | 0 | 0.091794 | 0.058333 | 0 | 0
6627 | 1 | 7.2788e-05 | 9.4859e-05 | 0 | 1.4098e-05 | 0.00011416 | 0 | 0.057646 | 0 | 0.088386 | 0.025 | 0 | 0
6628 | 1 | 7.1525e-05 | 9.4998e-05 | 0 | 3.7595e-05 | 0.00011416 | 0 | 0.089672 | 0 | 0.086925 | 0.025 | 0 | 0
6629 | 1 | 7.2369e-05 | 9.6501e-05 | 0 | 9.3987e-05 | 0.00011416 | 0 | 0.090472 | 0 | 0.08656 | 0.025 | 0 | 0
6630 | 1 | 6.2196e-05 | 0.00010041 | 0 | 0.0001821 | 0.00011416 | 0 | 0.084067 | 0 | 0.08729 | 0.025 | 0 | 0
6631 | 1 | 6.7065e-05 | 9.1193e-05 | 0 | 0.0001586 | 0.00011416 | 0.022634 | 0.056045 | 0 | 0.092038 | 0.025 | 0 | 0.04027
6632 | 1 | 7.9587e-05 | 7.4105e-05 | 0 | 0.00014685 | 0.00011416 | 0.13134 | 0.035228 | 0 | 0.10056 | 0.041667 | 0 | 0.02876
6633 | 1 | 9.4296e-05 | 5.9149e-05 | 0 | 0.00016448 | 0.00011416 | 0.2939 | 0.024019 | 0 | 0.09983 | 0.041667 | 0 | 0.048126
6634 | 1 | 0.0001071 | 4.2368e-05 | 0 | 0.00018797 | 0.00011416 | 0.42867 | 0.017614 | 0 | 0.12211 | 0.05 | 0 | 0.25983
6635 | 1 | 0.0001217 | 2.3178e-05 | 0 | 0.00020677 | 0.00011416 | 0.44993 | 0.022418 | 0 | 0.14475 | 0.041667 | 0 | 0.35603
6636 | 1 | 0.00013271 | 4.5405e-06 | 0 | 0.00018797 | 0.00011416 | 0.46982 | 0.030424 | 0 | 0.12369 | 0.033333 | 0 | 0.74273
6637 | 1 | 0.00012367 | 0 | 0 | 0.00019032 | 0.00011416 | 0.46674 | 0.020016 | 0 | 0.077429 | 0.058333 | 0 | 0.82189
6638 | 1 | 0.00011456 | 0 | 0 | 0.00021382 | 0.00011416 | 0.4177 | 0.024019 | 0 | 0.069028 | 0.058333 | 0 | 0.71276
6639 | 1 | 0.0001076 | 7.7925e-06 | 0 | 0.00022322 | 0.00011416 | 0.31584 | 0.031225 | 0 | 0.072924 | 0.058333 | 0 | 0.36758
6640 | 1 | 0.00010633 | 1.6413e-05 | 0 | 0.00022322 | 0.00011416 | 0.16118 | 0.025621 | 0 | 0.09009 | 0.058333 | 0 | 0.036303
6641 | 1 | 0.00010438 | 3.2842e-05 | 0 | 0.00016448 | 0.00011416 | 0.030521 | 0.026421 | 0 | 0.16728 | 0.058333 | 0 | 0.12441
6642 | 1 | 0.00010845 | 6.2232e-05 | 0 | 0.00011748 | 0.00011416 | 0 | 0.043235 | 0 | 0.24665 | 0.05 | 0 | 0
6643 | 1 | 0.00011656 | 7.7158e-05 | 0 | 8.8113e-05 | 0.00011416 | 0 | 0.082466 | 0 | 0.29669 | 0.041667 | 0 | 0
6644 | 1 | 0.00011695 | 9.0135e-05 | 0 | 5.8742e-05 | 0.00011416 | 0 | 0.10568 | 0 | 0.16667 | 0.041667 | 0 | 0
6645 | 1 | 0.00010307 | 9.8802e-05 | 0 | 3.7595e-05 | 0.00011416 | 0 | 0.1225 | 0 | 0.15912 | 0.041667 | 0 | 0
6646 | 1 | 0.00010906 | 0.00010288 | 0 | 2.3497e-05 | 0.00011416 | 0 | 0.13211 | 0 | 0.15376 | 0.041667 | 0 | 0
6647 | 1 | 0.00010208 | 0.00010532 | 0 | 9.3987e-06 | 0.00011416 | 0 | 0.13131 | 0 | 0.13501 | 0.033333 | 0 | 0
6648 | 1 | 8.7773e-05 | 0.0001061 | 0 | 5.8742e-06 | 0.00011416 | 0 | 0.15452 | 0 | 0.078524 | 0.033333 | 0 | 0
6649 | 1 | 7.4814e-05 | 0.00010808 | 0 | 2.3497e-06 | 0.00011416 | 0 | 0.18014 | 0 | 0.065376 | 0.033333 | 0 | 0
6650 | 1 | 7.1327e-05 | 0.0001111 | 0 | 1.1748e-06 | 0.00011416 | 0 | 0.21697 | 0 | 0.06635 | 0.033333 | 0 | 0
6651 | 1 | 6.8341e-05 | 0.00012468 | 0 | 1.4098e-05 | 0.00011416 | 0 | 0.20897 | 0 | 0.070976 | 0.033333 | 0 | 0
6652 | 1 | 7.0535e-05 | 0.00012798 | 0 | 3.7595e-05 | 0.00011416 | 0 | 0.18255 | 0 | 0.077307 | 0.033333 | 0 | 0
6653 | 1 | 7.8925e-05 | 0.0001306 | 0 | 9.3987e-05 | 0.00011416 | 0 | 0.18575 | 0 | 0.12661 | 0.033333 | 0 | 0
6654 | 1 | 9.7646e-05 | 0.00013147 | 0 | 0.0001821 | 0.00011416 | 0 | 0.19936 | 0 | 0.20538 | 0.033333 | 0 | 0
6655 | 1 | 0.00012996 | 0.00012278 | 0 | 0.0001586 | 0.00011416 | 0.03738 | 0.19376 | 0 | 0.2738 | 0.033333 | 0 | 0
6656 | 1 | 0.00014794 | 0.00010416 | 0 | 0.00014685 | 0.00011416 | 0.10528 | 0.17214 | 0 | 0.27733 | 0.033333 | 0 | 0.0090369
6657 | 1 | 0.00017152 | 7.6605e-05 | 0 | 0.00016448 | 0.00011416 | 0.18038 | 0.14331 | 0 | 0.2682 | 0.041667 | 0 | 0.50152
6658 | 1 | 0.00018368 | 5.2998e-05 | 0 | 0.00018797 | 0.00011416 | 0.17318 | 0.1273 | 0 | 0.26966 | 0.033333 | 0 | 0
6659 | 1 | 0.00019204 | 3.9545e-05 | 0 | 0.00020677 | 0.00011416 | 0.15569 | 0.10649 | 0 | 0.22437 | 0.033333 | 0 | 0
6660 | 1 | 0.00019127 | 2.7412e-05 | 0 | 0.00018797 | 0.00011416 | 0.18278 | 0.082466 | 0 | 0.22182 | 0.033333 | 0 | 0
6661 | 1 | 0.00019049 | 1.4128e-05 | 0 | 0.00019032 | 0.00011416 | 0.21296 | 0.07526 | 0 | 0.21147 | 0.033333 | 0 | 0.1567
6662 | 1 | 0.0001883 | 0 | 0 | 0.00021382 | 0.00011416 | 0.15741 | 0.067254 | 0 | 0.21098 | 0.033333 | 0 | 0.029874
6663 | 1 | 0.00018616 | 0 | 0 | 0.00022322 | 0.00011416 | 0.084705 | 0.07446 | 0 | 0.21938 | 0.025 | 0 | 0.0056606
6664 | 1 | 0.00017422 | 1.0998e-05 | 0 | 0.00022322 | 0.00011416 | 0.035665 | 0.10248 | 0 | 0.24592 | 0.016667 | 0 | 0
6665 | 1 | 0.00016547 | 2.712e-05 | 0 | 0.00016448 | 0.00011416 | 0.005487 | 0.1241 | 0 | 0.33686 | 0.016667 | 0 | 0
6666 | 1 | 0.00017127 | 3.5818e-05 | 0 | 0.00011748 | 0.00011416 | 0 | 0.14892 | 0 | 0.33966 | 0.016667 | 0 | 0
6667 | 1 | 0.0001791 | 4.0818e-05 | 0 | 8.8113e-05 | 0.00011416 | 0 | 0.14732 | 0 | 0.25432 | 0.016667 | 0 | 0
6668 | 1 | 0.00016504 | 4.2076e-05 | 0 | 5.8742e-05 | 0.00011416 | 0 | 0.14652 | 0 | 0.12661 | 0.016667 | 0 | 0
6669 | 1 | 0.00014636 | 3.7367e-05 | 0 | 3.7595e-05 | 0.00011416 | 0 | 0.15452 | 0 | 0.1674 | 0.016667 | 0 | 0
6670 | 1 | 0.00013899 | 2.9912e-05 | 0 | 2.3497e-05 | 0.00011416 | 0 | 0.14331 | 0 | 0.19004 | 0.025 | 0 | 0
6671 | 1 | 0.00012648 | 2.3454e-05 | 0 | 9.3987e-06 | 0.00011416 | 0 | 0.11209 | 0 | 0.14451 | 0.033333 | 0 | 0
6672 | 1 | 0.00011208 | 1.8714e-05 | 0 | 5.8742e-06 | 0.00011416 | 0 | 0.17134 | 0 | 0.10677 | 0.025 | 0 | 0
6673 | 1 | 9.8848e-05 | 1.7334e-05 | 0 | 2.3497e-06 | 0.00011416 | 0 | 0.18735 | 0 | 0.068542 | 0.025 | 0 | 0
6674 | 1 | 9.3547e-05 | 1.9834e-05 | 0 | 1.1748e-06 | 0.00011416 | 0 | 0.20336 | 0 | 0.043097 | 0.033333 | 0 | 0
6675 | 1 | 9.156e-05 | 2.6261e-05 | 0 | 1.4098e-05 | 0.00011416 | 0 | 0.19696 | 0 | 0.046262 | 0.033333 | 0 | 0
6676 | 1 | 9.4216e-05 | 3.5511e-05 | 0 | 3.7595e-05 | 0.00011416 | 0 | 0.16653 | 0 | 0.073655 | 0.033333 | 0 | 0
6677 | 1 | 9.9779e-05 | 4.9654e-05 | 0 | 9.3987e-05 | 0.00011416 | 0 | 0.1249 | 0 | 0.17762 | 0.033333 | 0 | 0
6678 | 1 | 0.00011433 | 6.079e-05 | 0 | 0.0001821 | 0.00011416 | 0 | 0.084067 | 0 | 0.2654 | 0.041667 | 0 | 0
6679 | 1 | 0.00014937 | 4.4132e-05 | 0 | 0.0001586 | 0.00011416 | 0.0089163 | 0.064852 | 0 | 0.25055 | 0.05 | 0 | 0.0086914
6680 | 1 | 0.000169 | 3.1109e-05 | 0 | 0.00014685 | 0.00011416 | 0.042181 | 0.064852 | 0 | 0.24519 | 0.066667 | 0 | 0.046131
6681 | 1 | 0.00018076 | 2.4712e-05 | 0 | 0.00016448 | 0.00011416 | 0.10597 | 0.078463 | 0 | 0.24385 | 0.05 | 0 | 0.11103
6682 | 1 | 0.00018855 | 1.5524e-05 | 0 | 0.00018797 | 0.00011416 | 0.11831 | 0.079263 | 0 | 0.23996 | 0.05 | 0 | 0
6683 | 1 | 0.00019598 | 8.222e-06 | 0 | 0.00020677 | 0.00011416 | 0.13649 | 0.084067 | 0 | 0.22352 | 0.025 | 0 | 0
6684 | 1 | 0.0001974 | 0 | 0 | 0.00018797 | 0.00011416 | 0.16255 | 0.11609 | 0 | 0.19515 | 0.016667 | 0 | 0
6685 | 1 | 0.00019819 | 0 | 0 | 0.00019032 | 0.00011416 | 0.15123 | 0.18735 | 0 | 0.1691 | 0.0083333 | 0 | 0
6686 | 1 | 0.00019538 | 0 | 0 | 0.00021382 | 0.00011416 | 0.15706 | 0.22498 | 0 | 0.16253 | 0.016667 | 0 | 0.011299
6687 | 1 | 0.00018684 | 0 | 0 | 0.00022322 | 0.00011416 | 0.18176 | 0.25781 | 0 | 0.17531 | 0.033333 | 0 | 0.093377
6688 | 1 | 0.00017582 | 0 | 0 | 0.00022322 | 0.00011416 | 0.13717 | 0.23058 | 0 | 0.19637 | 0.033333 | 0 | 0.063013
6689 | 1 | 0.00016906 | 2.5157e-06 | 0 | 0.00016448 | 0.00011416 | 0.03155 | 0.20336 | 0 | 0.22717 | 0.025 | 0 | 0.013227
6690 | 1 | 0.00017356 | 2.1721e-05 | 0 | 0.00011748 | 0.00011416 | 0.00034294 | 0.2522 | 0 | 0.29535 | 0.025 | 0 | 0
6691 | 1 | 0.00018412 | 2.4789e-05 | 0 | 8.8113e-05 | 0.00011416 | 0 | 0.30584 | 0 | 0.23387 | 0.025 | 0 | 0
6692 | 1 | 0.00017412 | 2.8378e-05 | 0 | 5.8742e-05 | 0.00011416 | 0 | 0.33867 | 0 | 0.13014 | 0.083333 | 0 | 0
6693 | 1 | 0.0001491 | 3.2336e-05 | 0 | 3.7595e-05 | 0.00011416 | 0 | 0.33787 | 0 | 0.12698 | 0.083333 | 0 | 0
6694 | 1 | 0.00014077 | 3.7198e-05 | 0 | 2.3497e-05 | 0.00011416 | 0 | 0.31465 | 0 | 0.15096 | 0.016667 | 0 | 0
6695 | 1 | 0.00012636 | 4.2751e-05 | 0 | 9.3987e-06 | 0.00011416 | 0 | 0.32026 | 0 | 0.098003 | 0.016667 | 0 | 0
6696 | 1 | 0.00010985 | 4.3303e-05 | 0 | 5.8742e-06 | 0.00011416 | 0 | 0.28263 | 0 | 0.091186 | 0.016667 | 0 | 0
6697 | 1 | 0.00010111 | 4.3748e-05 | 0 | 2.3497e-06 | 0.00011416 | 0 | 0.27062 | 0 | 0.077307 | 0.016667 | 0 | 0
6698 | 1 | 9.8353e-05 | 4.766e-05 | 0 | 1.1748e-06 | 0.00011416 | 0 | 0.27702 | 0 | 0.067568 | 0.016667 | 0 | 0
6699 | 1 | 9.4485e-05 | 5.513e-05 | 0 | 1.4098e-05 | 0.00011416 | 0 | 0.31625 | 0 | 0.076698 | 0.016667 | 0 | 0
6700 | 1 | 9.4031e-05 | 5.9364e-05 | 0 | 3.7595e-05 | 0.00011416 | 0 | 0.36669 | 0 | 0.080838 | 0.058333 | 0 | 0
6701 | 1 | 0.00010421 | 6.2033e-05 | 0 | 9.3987e-05 | 0.00011416 | 0 | 0.35629 | 0 | 0.10738 | 0.066667 | 0 | 0
6702 | 1 | 0.00011325 | 6.4196e-05 | 0 | 0.0001821 | 0.00011416 | 0 | 0.34187 | 0 | 0.2514 | 0.058333 | 0 | 0
6703 | 1 | 0.00014418 | 6.53e-05 | 0 | 0.0001586 | 0.00011416 | 0.014403 | 0.30504 | 0 | 0.25834 | 0.058333 | 0 | 0
6704 | 1 | 0.00016532 | 6.1619e-05 | 0 | 0.00014685 | 0.00011416 | 0.063786 | 0.27862 | 0 | 0.24921 | 0.033333 | 0 | 0.0047134
6705 | 1 | 0.00017769 | 5.6219e-05 | 0 | 0.00016448 | 0.00011416 | 0.096022 | 0.28823 | 0 | 0.2581 | 0.016667 | 0 | 0
6706 | 1 | 0.00018251 | 5.0835e-05 | 0 | 0.00018797 | 0.00011416 | 0.11214 | 0.29464 | 0 | 0.31118 | 0.0083333 | 0 | 0
6707 | 1 | 0.00018866 | 4.6801e-05 | 0 | 0.00020677 | 0.00011416 | 0.13272 | 0.31145 | 0 | 0.23691 | 0.016667 | 0 | 0
6708 | 1 | 0.00018149 | 4.3656e-05 | 0 | 0.00018797 | 0.00011416 | 0.12277 | 0.32186 | 0 | 0.19759 | 0.016667 | 0 | 0
6709 | 1 | 0.00018214 | 4.1386e-05 | 0 | 0.00019032 | 0.00011416 | 0.10871 | 0.32906 | 0 | 0.19053 | 0.016667 | 0 | 0
6710 | 1 | 0.00017844 | 4.2552e-05 | 0 | 0.00021382 | 0.00011416 | 0.077846 | 0.31705 | 0 | 0.18456 | 0.016667 | 0 | 0
6711 | 1 | 0.00017271 | 4.7936e-05 | 0 | 0.00022322 | 0.00011416 | 0.049383 | 0.29944 | 0 | 0.16484 | 0.025 | 0 | 0
6712 | 1 | 0.00016579 | 5.6127e-05 | 0 | 0.00022322 | 0.00011416 | 0.024005 | 0.29704 | 0 | 0.18615 | 0.025 | 0 | 0
6713 | 1 | 0.00016073 | 6.576e-05 | 0 | 0.00016448 | 0.00011416 | 0.0044582 | 0.28983 | 0 | 0.22644 | 0.025 | 0 | 0.0091149
6714 | 1 | 0.00016396 | 7.6728e-05 | 0 | 0.00011748 | 0.00011416 | 0 | 0.31305 | 0 | 0.28865 | 0.016667 | 0 | 0
6715 | 1 | 0.00017191 | 8.1729e-05 | 0 | 8.8113e-05 | 0.00011416 | 0 | 0.30985 | 0 | 0.30156 | 0.041667 | 0 | 0
6716 | 1 | 0.00016454 | 8.745e-05 | 0 | 5.8742e-05 | 0.00011416 | 0 | 0.21777 | 0 | 0.21731 | 0.075 | 0 | 0
6717 | 1 | 0.00014444 | 9.5166e-05 | 0 | 3.7595e-05 | 0.00011416 | 0 | 0.18495 | 0 | 0.17665 | 0.058333 | 0 | 0
6718 | 1 | 0.00013304 | 0.00010328 | 0 | 2.3497e-05 | 0.00011416 | 0 | 0.17614 | 0 | 0.15814 | 0.016667 | 0 | 0
6719 | 1 | 0.00011832 | 0.00011285 | 0 | 9.3987e-06 | 0.00011416 | 0 | 0.14412 | 0 | 0.11006 | 0.016667 | 0 | 0
6720 | 1 | 9.9643e-05 | 0.00012319 | 0 | 5.8742e-06 | 0.00011416 | 0 | 0.13371 | 0 | 0.10726 | 0.016667 | 0 | 0
6721 | 1 | 8.6341e-05 | 0.00013362 | 0 | 2.3497e-06 | 0.00011416 | 0 | 0.11289 | 0 | 0.097395 | 0.016667 | 0 | 0
6722 | 1 | 8.2575e-05 | 0.00013994 | 0 | 1.1748e-06 | 0.00011416 | 0 | 0.08727 | 0 | 0.17129 | 0.016667 | 0 | 0
6723 | 1 | 8.1305e-05 | 0.00014313 | 0 | 1.4098e-05 | 0.00011416 | 0 | 0.071257 | 0 | 0.089725 | 0.0083333 | 0 | 0
6724 | 1 | 8.6863e-05 | 0.00014467 | 0 | 3.7595e-05 | 0.00011416 | 0 | 0.052042 | 0 | 0.10299 | 0.016667 | 0 | 0
6725 | 1 | 9.7925e-05 | 0.00014502 | 0 | 9.3987e-05 | 0.00011416 | 0 | 0.039231 | 0 | 0.18968 | 0.025 | 0 | 0
6726 | 1 | 0.00010787 | 0.00014473 | 0 | 0.0001821 | 0.00011416 | 0 | 0.038431 | 0 | 0.30923 | 0.05 | 0 | 0
6727 | 1 | 0.00014126 | 0.00013809 | 0 | 0.0001586 | 0.00011416 | 0.010631 | 0.038431 | 0 | 0.33078 | 0.058333 | 0 | 0
6728 | 1 | 0.00016176 | 0.00012644 | 0 | 0.00014685 | 0.00011416 | 0.072016 | 0.030424 | 0 | 0.2889 | 0.05 | 0 | 0.0072317
6729 | 1 | 0.00017684 | 0.00010468 | 0 | 0.00016448 | 0.00011416 | 0.17798 | 0.024019 | 0 | 0.24081 | 0.041667 | 0 | 0.0063291
6730 | 1 | 0.00018049 | 6.8291e-05 | 0 | 0.00018797 | 0.00011416 | 0.25069 | 0.021617 | 0 | 0.25189 | 0.033333 | 0 | 0
6731 | 1 | 0.000185 | 4.4745e-05 | 0 | 0.00020677 | 0.00011416 | 0.26852 | 0.023219 | 0 | 0.26333 | 0.025 | 0 | 0
6732 | 1 | 0.00018386 | 3.2213e-05 | 0 | 0.00018797 | 0.00011416 | 0.27503 | 0.020817 | 0 | 0.21622 | 0.016667 | 0 | 0.0057609
6733 | 1 | 0.00017955 | 2.6384e-05 | 0 | 0.00019032 | 0.00011416 | 0.25892 | 0.022418 | 0 | 0.21768 | 0.016667 | 0 | 0
6734 | 1 | 0.0001773 | 2.8808e-05 | 0 | 0.00021382 | 0.00011416 | 0.22085 | 0.020817 | 0 | 0.28488 | 0.041667 | 0 | 0.0038331
6735 | 1 | 0.0001728 | 3.4836e-05 | 0 | 0.00022322 | 0.00011416 | 0.16872 | 0.021617 | 0 | 0.31045 | 0.058333 | 0 | 0
6736 | 1 | 0.00016786 | 4.3825e-05 | 0 | 0.00022322 | 0.00011416 | 0.084362 | 0.018415 | 0 | 0.33796 | 0.058333 | 0 | 0.0040671
6737 | 1 | 0.0001608 | 6.3567e-05 | 0 | 0.00016448 | 0.00011416 | 0.018861 | 0.019215 | 0 | 0.36292 | 0.033333 | 0 | 0
6738 | 1 | 0.00016259 | 8.8892e-05 | 0 | 0.00011748 | 0.00011416 | 0 | 0.020016 | 0 | 0.41113 | 0.016667 | 0 | 0
6739 | 1 | 0.00016897 | 9.9277e-05 | 0 | 8.8113e-05 | 0.00011416 | 0 | 0.023219 | 0 | 0.33248 | 0.016667 | 0 | 0
6740 | 1 | 0.00015977 | 0.00010939 | 0 | 5.8742e-05 | 0.00011416 | 0 | 0.020016 | 0 | 0.20185 | 0.025 | 0 | 0
6741 | 1 | 0.00013863 | 0.00011785 | 0 | 3.7595e-05 | 0.00011416 | 0 | 0.01281 | 0 | 0.19747 | 0.058333 | 0 | 0
6742 | 1 | 0.00013152 | 0.00012462 | 0 | 2.3497e-05 | 0.00011416 | 0 | 0.01281 | 0 | 0.22169 | 0.066667 | 0 | 0
6743 | 1 | 0.00011722 | 0.0001296 | 0 | 9.3987e-06 | 0.00011416 | 0 | 0.0080064 | 0 | 0.16472 | 0.05 | 0 | 0
6744 | 1 | 9.4852e-05 | 0.0001362 | 0 | 5.8742e-06 | 0.00011416 | 0 | 0.0072058 | 0 | 0.13903 | 0.041667 | 0 | 0
6745 | 1 | 8.5559e-05 | 0.00014322 | 0 | 2.3497e-06 | 0.00011416 | 0 | 0.0080064 | 0 | 0.12284 | 0.025 | 0 | 0
6746 | 1 | 8.0829e-05 | 0.00014869 | 0 | 1.1748e-06 | 0.00011416 | 0 | 0.0096077 | 0 | 0.1086 | 0.025 | 0 | 0
6747 | 1 | 8.0139e-05 | 0.00015238 | 0 | 1.4098e-05 | 0.00011416 | 0 | 0.0088071 | 0 | 0.11042 | 0.025 | 0 | 0
6748 | 1 | 8.2775e-05 | 0.00015392 | 0 | 3.7595e-05 | 0.00011416 | 0 | 0.01201 | 0 | 0.13367 | 0.033333 | 0 | 0
6749 | 1 | 9.0692e-05 | 0.00015366 | 0 | 9.3987e-05 | 0.00011416 | 0 | 0.014412 | 0 | 0.27721 | 0.041667 | 0 | 0
6750 | 1 | 0.00010143 | 0.00015333 | 0 | 0.0001821 | 0.00011416 | 0 | 0.017614 | 0 | 0.32761 | 0.066667 | 0 | 0
6751 | 1 | 0.00013424 | 0.00014197 | 0 | 0.0001586 | 0.00011416 | 0.026063 | 0.01281 | 0 | 0.33613 | 0.058333 | 0 | 0
6752 | 1 | 0.000158 | 0.00011644 | 0 | 0.00014685 | 0.00011416 | 0.11626 | 0.0088071 | 0 | 0.35987 | 0.033333 | 0 | 0.20697
6753 | 1 | 0.00017258 | 8.7757e-05 | 0 | 0.00016448 | 0.00011416 | 0.20782 | 0.0064051 | 0 | 0.36377 | 0.0083333 | 0 | 0.32701
6754 | 1 | 0.00017571 | 5.5345e-05 | 0 | 0.00018797 | 0.00011416 | 0.26715 | 0.0040032 | 0 | 0.32396 | 0.0083333 | 0 | 0.11915
6755 | 1 | 0.00018503 | 3.4345e-05 | 0 | 0.00020677 | 0.00011416 | 0.33025 | 0.0040032 | 0 | 0.2805 | 0.0083333 | 0 | 0.2768
6756 | 1 | 0.00018806 | 2.2334e-05 | 0 | 0.00018797 | 0.00011416 | 0.42764 | 0.0032026 | 0 | 0.21281 | 0.0083333 | 0 | 0.92697
6757 | 1 | 0.00018787 | 1.6735e-05 | 0 | 0.00019032 | 0.00011416 | 0.42695 | 0.0040032 | 0 | 0.15157 | 0.0083333 | 0 | 0.7453
6758 | 1 | 0.00018307 | 2.0171e-05 | 0 | 0.00021382 | 0.00011416 | 0.37963 | 0.0056045 | 0 | 0.11882 | 0.016667 | 0 | 0.2824
6759 | 1 | 0.00017829 | 2.7136e-05 | 0 | 0.00022322 | 0.00011416 | 0.27846 | 0.010408 | 0 | 0.10555 | 0.016667 | 0 | 0.047257
6760 | 1 | 0.00016744 | 3.6477e-05 | 0 | 0.00022322 | 0.00011416 | 0.12826 | 0.020817 | 0 | 0.14901 | 0.016667 | 0 | 0.072295
6761 | 1 | 0.00015783 | 5.9609e-05 | 0 | 0.00016448 | 0.00011416 | 0.024005 | 0.028022 | 0 | 0.19467 | 0.016667 | 0 | 0.041619
6762 | 1 | 0.00015618 | 8.5288e-05 | 0 | 0.00011748 | 0.00011416 | 0 | 0.046437 | 0 | 0.27076 | 0.025 | 0 | 0
6763 | 1 | 0.00016518 | 9.1868e-05 | 0 | 8.8113e-05 | 0.00011416 | 0 | 0.073659 | 0 | 0.23229 | 0.025 | 0 | 0
6764 | 1 | 0.00015398 | 0.00010006 | 0 | 5.8742e-05 | 0.00011416 | 0 | 0.094476 | 0 | 0.16228 | 0.025 | 0 | 0
6765 | 1 | 0.00013423 | 0.0001077 | 0 | 3.7595e-05 | 0.00011416 | 0 | 0.088871 | 0 | 0.19114 | 0.025 | 0 | 0
6766 | 1 | 0.00013017 | 0.00011143 | 0 | 2.3497e-05 | 0.00011416 | 0 | 0.089672 | 0 | 0.18383 | 0.025 | 0 | 0
6767 | 1 | 0.00011879 | 0.00011758 | 0 | 9.3987e-06 | 0.00011416 | 0 | 0.10328 | 0 | 0.10957 | 0.033333 | 0 | 0
6768 | 1 | 0.00010129 | 0.0001216 | 0 | 5.8742e-06 | 0.00011416 | 0 | 0.091273 | 0 | 0.070611 | 0.041667 | 0 | 0
6769 | 1 | 9.0409e-05 | 0.00012147 | 0 | 2.3497e-06 | 0.00011416 | 0 | 0.10969 | 0 | 0.045654 | 0.041667 | 0 | 0
6770 | 1 | 8.5308e-05 | 0.0001217 | 0 | 1.1748e-06 | 0.00011416 | 0 | 0.10969 | 0 | 0.037132 | 0.041667 | 0 | 0
6771 | 1 | 8.0627e-05 | 0.0001245 | 0 | 1.4098e-05 | 0.00011416 | 0 | 0.1233 | 0 | 0.068907 | 0.041667 | 0 | 0
6772 | 1 | 7.8979e-05 | 0.00012971 | 0 | 3.7595e-05 | 0.00011416 | 0 | 0.092874 | 0 | 0.04468 | 0.041667 | 0 | 0
6773 | 1 | 8.3352e-05 | 0.00013037 | 0 | 9.3987e-05 | 0.00011416 | 0 | 0.072858 | 0 | 0.040297 | 0.041667 | 0 | 0
6774 | 1 | 7.4236e-05 | 0.00012862 | 0 | 0.0001821 | 0.00011416 | 0 | 0.076061 | 0 | 0.070124 | 0.05 | 0 | 0
6775 | 1 | 8.4459e-05 | 0.00011782 | 0 | 0.0001586 | 0.00011416 | 0.0085734 | 0.093675 | 0 | 0.096664 | 0.05 | 0 | 0
6776 | 1 | 9.6692e-05 | 9.2052e-05 | 0 | 0.00014685 | 0.00011416 | 0.043553 | 0.098479 | 0 | 0.14305 | 0.033333 | 0 | 0.0025183
6777 | 1 | 0.00011795 | 6.372e-05 | 0 | 0.00016448 | 0.00011416 | 0.076818 | 0.08727 | 0 | 0.1691 | 0.033333 | 0 | 0
6778 | 1 | 0.00012716 | 4.088e-05 | 0 | 0.00018797 | 0.00011416 | 0.10391 | 0.10649 | 0 | 0.14037 | 0.033333 | 0 | 0
6779 | 1 | 0.00013228 | 2.551e-05 | 0 | 0.00020677 | 0.00011416 | 0.11968 | 0.1193 | 0 | 0.15547 | 0.033333 | 0 | 0
6780 | 1 | 0.00013706 | 1.5554e-05 | 0 | 0.00018797 | 0.00011416 | 0.13752 | 0.11849 | 0 | 0.14731 | 0.033333 | 0 | 0
6781 | 1 | 0.00013026 | 1.1658e-05 | 0 | 0.00019032 | 0.00011416 | 0.13237 | 0.1257 | 0 | 0.085829 | 0.025 | 0 | 0.050477
6782 | 1 | 0.00012647 | 1.0293e-05 | 0 | 0.00021382 | 0.00011416 | 0.13717 | 0.1265 | 0 | 0.061115 | 0.025 | 0 | 0.1015
6783 | 1 | 0.00012057 | 1.5968e-05 | 0 | 0.00022322 | 0.00011416 | 0.11111 | 0.14091 | 0 | 0.10421 | 0.025 | 0 | 0.0936
6784 | 1 | 0.00011795 | 2.8792e-05 | 0 | 0.00022322 | 0.00011416 | 0.056241 | 0.14972 | 0 | 0.15035 | 0.016667 | 0 | 0.033607
6785 | 1 | 0.00011951 | 5.2967e-05 | 0 | 0.00016448 | 0.00011416 | 0.0072017 | 0.17294 | 0 | 0.25493 | 0.025 | 0 | 0.033072
6786 | 1 | 0.00012601 | 7.8906e-05 | 0 | 0.00011748 | 0.00011416 | 0 | 0.18415 | 0 | 0.41892 | 0.025 | 0 | 0
6787 | 1 | 0.00013469 | 8.6622e-05 | 0 | 8.8113e-05 | 0.00011416 | 0 | 0.17854 | 0 | 0.25444 | 0.033333 | 0 | 0
6788 | 1 | 0.0001231 | 9.6286e-05 | 0 | 5.8742e-05 | 0.00011416 | 0 | 0.17534 | 0 | 0.097029 | 0.033333 | 0 | 0
6789 | 1 | 0.00010977 | 0.00010627 | 0 | 3.7595e-05 | 0.00011416 | 0 | 0.18014 | 0 | 0.14402 | 0.033333 | 0 | 0
6790 | 1 | 0.00011182 | 0.00011459 | 0 | 2.3497e-05 | 0.00011416 | 0 | 0.15933 | 0 | 0.18188 | 0.033333 | 0 | 0
6791 | 1 | 0.00010216 | 0.00012535 | 0 | 9.3987e-06 | 0.00011416 | 0 | 0.14572 | 0 | 0.12016 | 0.033333 | 0 | 0
6792 | 1 | 8.2303e-05 | 0.0001414 | 0 | 5.8742e-06 | 0.00011416 | 0 | 0.13931 | 0 | 0.062454 | 0.033333 | 0 | 0
6793 | 1 | 6.8847e-05 | 0.00015507 | 0 | 2.3497e-06 | 0.00011416 | 0 | 0.13451 | 0 | 0.045776 | 0.033333 | 0 | 0
6794 | 1 | 6.2784e-05 | 0.00016406 | 0 | 1.1748e-06 | 0.00011416 | 0 | 0.1209 | 0 | 0.039688 | 0.033333 | 0 | 0
6795 | 1 | 6.1469e-05 | 0.0001717 | 0 | 1.4098e-05 | 0.00011416 | 0 | 0.11369 | 0 | 0.028001 | 0.033333 | 0 | 0
6796 | 1 | 6.0534e-05 | 0.0001791 | 0 | 3.7595e-05 | 0.00011416 | 0 | 0.11689 | 0 | 0.021427 | 0.033333 | 0 | 0
6797 | 1 | 6.1568e-05 | 0.00018621 | 0 | 9.3987e-05 | 0.00011416 | 0 | 0.13771 | 0 | 0.034088 | 0.041667 | 0 | 0
6798 | 1 | 4.3326e-05 | 0.000193 | 0 | 0.0001821 | 0.00011416 | 0 | 0.14572 | 0 | 0.042123 | 0.033333 | 0 | 0
6799 | 1 | 4.6646e-05 | 0.00019027 | 0 | 0.0001586 | 0.00011416 | 0.033608 | 0.11769 | 0 | 0.054054 | 0.033333 | 0 | 0
6800 | 1 | 5.7037e-05 | 0.00016473 | 0 | 0.00014685 | 0.00011416 | 0.15844 | 0.094476 | 0 | 0.058437 | 0.033333 | 0 | 0.16008
6801 | 1 | 7.491e-05 | 0.00012261 | 0 | 0.00016448 | 0.00011416 | 0.31722 | 0.068855 | 0 | 0.09289 | 0.033333 | 0 | 0.010976
6802 | 1 | 8.5497e-05 | 8.6392e-05 | 0 | 0.00018797 | 0.00011416 | 0.48491 | 0.052842 | 0 | 0.095082 | 0.033333 | 0 | 0.13598
6803 | 1 | 9.7001e-05 | 6.0913e-05 | 0 | 0.00020677 | 0.00011416 | 0.5799 | 0.046437 | 0 | 0.17568 | 0.033333 | 0 | 0.79476
6804 | 1 | 0.00010407 | 4.2352e-05 | 0 | 0.00018797 | 0.00011416 | 0.60151 | 0.047238 | 0 | 0.10093 | 0.033333 | 0 | 0.93212
6805 | 1 | 9.2835e-05 | 3.0265e-05 | 0 | 0.00019032 | 0.00011416 | 0.57407 | 0.046437 | 0 | 0.041271 | 0.033333 | 0 | 0.89073
6806 | 1 | 8.3186e-05 | 2.5356e-05 | 0 | 0.00021382 | 0.00011416 | 0.47497 | 0.060048 | 0 | 0.064889 | 0.033333 | 0 | 0.78008
6807 | 1 | 8.1621e-05 | 2.8317e-05 | 0 | 0.00022322 | 0.00011416 | 0.3275 | 0.090472 | 0 | 0.059654 | 0.033333 | 0 | 0.5358
6808 | 1 | 8.3623e-05 | 4.0466e-05 | 0 | 0.00022322 | 0.00011416 | 0.143 | 0.1305 | 0 | 0.097029 | 0.033333 | 0 | 0.3205
6809 | 1 | 8.7294e-05 | 7.6774e-05 | 0 | 0.00016448 | 0.00011416 | 0.021605 | 0.15132 | 0 | 0.21037 | 0.033333 | 0 | 0.10068
6810 | 1 | 9.378e-05 | 0.00011727 | 0 | 0.00011748 | 0.00011416 | 0 | 0.22418 | 0 | 0.31665 | 0.033333 | 0 | 0
6811 | 1 | 0.00010702 | 0.00012703 | 0 | 8.8113e-05 | 0.00011416 | 0 | 0.2522 | 0 | 0.24056 | 0.033333 | 0 | 0
6812 | 1 | 0.00010268 | 0.00014 | 0 | 5.8742e-05 | 0.00011416 | 0 | 0.2546 | 0 | 0.15035 | 0.033333 | 0 | 0
6813 | 1 | 8.9982e-05 | 0.00015565 | 0 | 3.7595e-05 | 0.00011416 | 0 | 0.23299 | 0 | 0.19552 | 0.033333 | 0 | 0
6814 | 1 | 9.1278e-05 | 0.00017038 | 0 | 2.3497e-05 | 0.00011416 | 0 | 0.22178 | 0 | 0.21512 | 0.033333 | 0 | 0
6815 | 1 | 8.1276e-05 | 0.000183 | 0 | 9.3987e-06 | 0.00011416 | 0 | 0.18094 | 0 | 0.23423 | 0.033333 | 0 | 0
6816 | 1 | 6.1216e-05 | 0.00019411 | 0 | 5.8742e-06 | 0.00011416 | 0 | 0.15452 | 0 | 0.17166 | 0.033333 | 0 | 0
6817 | 1 | 5.263e-05 | 0.00020397 | 0 | 2.3497e-06 | 0.00011416 | 0 | 0.1297 | 0 | 0.10774 | 0.033333 | 0 | 0
6818 | 1 | 5.1893e-05 | 0.00021273 | 0 | 1.1748e-06 | 0.00011416 | 0 | 0.091273 | 0 | 0.066959 | 0.033333 | 0 | 0
6819 | 1 | 5.3224e-05 | 0.00022005 | 0 | 1.4098e-05 | 0.00011416 | 0 | 0.072858 | 0 | 0.06562 | 0.033333 | 0 | 0
6820 | 1 | 5.6445e-05 | 0.00022687 | 0 | 3.7595e-05 | 0.00011416 | 0 | 0.060849 | 0 | 0.10506 | 0.033333 | 0 | 0
6821 | 1 | 6.6733e-05 | 0.00023377 | 0 | 9.3987e-05 | 0.00011416 | 0 | 0.05044 | 0 | 0.22693 | 0.033333 | 0 | 0
6822 | 1 | 8.2827e-05 | 0.00023968 | 0 | 0.0001821 | 0.00011416 | 0 | 0.055244 | 0 | 0.37339 | 0.025 | 0 | 0
6823 | 1 | 0.00011682 | 0.00023462 | 0 | 0.0001586 | 0.00011416 | 0.035322 | 0.046437 | 0 | 0.32627 | 0.025 | 0 | 0
6824 | 1 | 0.00013665 | 0.00020607 | 0 | 0.00014685 | 0.00011416 | 0.16221 | 0.032826 | 0 | 0.31921 | 0.025 | 0 | 0.031746
6825 | 1 | 0.00015067 | 0.00016536 | 0 | 0.00016448 | 0.00011416 | 0.28121 | 0.017614 | 0 | 0.30192 | 0.025 | 0 | 0.3249
6826 | 1 | 0.00015933 | 0.00012321 | 0 | 0.00018797 | 0.00011416 | 0.37551 | 0.01201 | 0 | 0.27161 | 0.025 | 0 | 0.26222
6827 | 1 | 0.00016667 | 9.6531e-05 | 0 | 0.00020677 | 0.00011416 | 0.4808 | 0.0096077 | 0 | 0.2279 | 0.025 | 0 | 0.59017
6828 | 1 | 0.00016912 | 8.3416e-05 | 0 | 0.00018797 | 0.00011416 | 0.512 | 0.0096077 | 0 | 0.19832 | 0.025 | 0 | 0.58683
6829 | 1 | 0.00016536 | 7.7066e-05 | 0 | 0.00019032 | 0.00011416 | 0.50103 | 0.0096077 | 0 | 0.16606 | 0.025 | 0 | 0.64351
6830 | 1 | 0.00015777 | 7.4979e-05 | 0 | 0.00021382 | 0.00011416 | 0.43176 | 0.0096077 | 0 | 0.10993 | 0.016667 | 0 | 0.34595
6831 | 1 | 0.00015849 | 7.7142e-05 | 0 | 0.00022322 | 0.00011416 | 0.3059 | 0.011209 | 0 | 0.11176 | 0.016667 | 0 | 0.25676
6832 | 1 | 0.00015504 | 8.8969e-05 | 0 | 0.00022322 | 0.00011416 | 0.13889 | 0.01201 | 0 | 0.13708 | 0.016667 | 0 | 0.25222
6833 | 1 | 0.00015142 | 0.00012038 | 0 | 0.00016448 | 0.00011416 | 0.020576 | 0.022418 | 0 | 0.25408 | 0.016667 | 0 | 0.091271
6834 | 1 | 0.00015467 | 0.0001433 | 0 | 0.00011748 | 0.00011416 | 0 | 0.040032 | 0 | 0.33857 | 0.025 | 0 | 0
6835 | 1 | 0.0001674 | 0.00015338 | 0 | 8.8113e-05 | 0.00011416 | 0 | 0.044035 | 0 | 0.23168 | 0.025 | 0 | 0
6836 | 1 | 0.00014997 | 0.00016846 | 0 | 5.8742e-05 | 0.00011416 | 0 | 0.042434 | 0 | 0.18067 | 0.025 | 0 | 0
6837 | 1 | 0.00012483 | 0.00018935 | 0 | 3.7595e-05 | 0.00011416 | 0 | 0.052842 | 0 | 0.16289 | 0.025 | 0 | 0
6838 | 1 | 0.00011917 | 0.00020038 | 0 | 2.3497e-05 | 0.00011416 | 0 | 0.034428 | 0 | 0.14098 | 0.025 | 0 | 0
6839 | 1 | 0.00010791 | 0.00020652 | 0 | 9.3987e-06 | 0.00011416 | 0 | 0.028022 | 0 | 0.13587 | 0.025 | 0 | 0
6840 | 1 | 9.1432e-05 | 0.00020926 | 0 | 5.8742e-06 | 0.00011416 | 0 | 0.032026 | 0 | 0.14914 | 0.025 | 0 | 0
6841 | 1 | 8.1097e-05 | 0.00021164 | 0 | 2.3497e-06 | 0.00011416 | 0 | 0.025621 | 0 | 0.099099 | 0.025 | 0 | 0
6842 | 1 | 7.5792e-05 | 0.00021596 | 0 | 1.1748e-06 | 0.00011416 | 0 | 0.029624 | 0 | 0.084855 | 0.025 | 0 | 0
6843 | 1 | 7.4694e-05 | 0.00022124 | 0 | 1.4098e-05 | 0.00011416 | 0 | 0.039231 | 0 | 0.064159 | 0.025 | 0 | 0
6844 | 1 | 7.7431e-05 | 0.00022584 | 0 | 3.7595e-05 | 0.00011416 | 0 | 0.060048 | 0 | 0.081203 | 0.025 | 0 | 0
6845 | 1 | 8.5514e-05 | 0.00023192 | 0 | 9.3987e-05 | 0.00011416 | 0 | 0.094476 | 0 | 0.23509 | 0.025 | 0 | 0
6846 | 1 | 9.5566e-05 | 0.00023888 | 0 | 0.0001821 | 0.00011416 | 0 | 0.10008 | 0 | 0.39457 | 0.025 | 0 | 0
6847 | 1 | 0.00012304 | 0.00024106 | 0 | 0.0001586 | 0.00011416 | 0.01166 | 0.1265 | 0 | 0.37728 | 0.016667 | 0 | 0
6848 | 1 | 0.00014444 | 0.0002113 | 0 | 0.00014685 | 0.00011416 | 0.075446 | 0.1257 | 0 | 0.40808 | 0.025 | 0 | 0.035256
6849 | 1 | 0.00016122 | 0.00017203 | 0 | 0.00016448 | 0.00011416 | 0.14883 | 0.14652 | 0 | 0.39567 | 0.025 | 0 | 0.013539
6850 | 1 | 0.00017069 | 0.00013036 | 0 | 0.00018797 | 0.00011416 | 0.23491 | 0.1225 | 0 | 0.35026 | 0.025 | 0 | 0
6851 | 1 | 0.0001781 | 0.00010936 | 0 | 0.00020677 | 0.00011416 | 0.29115 | 0.11609 | 0 | 0.28914 | 0.025 | 0 | 0.0081231
6852 | 1 | 0.00017746 | 9.9523e-05 | 0 | 0.00018797 | 0.00011416 | 0.25 | 0.11689 | 0 | 0.25383 | 0.025 | 0 | 0
6853 | 1 | 0.00017324 | 0.0001011 | 0 | 0.00019032 | 0.00011416 | 0.18038 | 0.13611 | 0 | 0.21098 | 0.025 | 0 | 0
6854 | 1 | 0.00017366 | 0.00011024 | 0 | 0.00021382 | 0.00011416 | 0.096022 | 0.16173 | 0 | 0.16874 | 0.025 | 0 | 0
6855 | 1 | 0.00016563 | 0.00012315 | 0 | 0.00022322 | 0.00011416 | 0.048011 | 0.18975 | 0 | 0.18225 | 0.025 | 0 | 0
6856 | 1 | 0.00015679 | 0.00013858 | 0 | 0.00022322 | 0.00011416 | 0.019547 | 0.20496 | 0 | 0.31422 | 0.025 | 0 | 0
6857 | 1 | 0.00015317 | 0.00015497 | 0 | 0.00016448 | 0.00011416 | 0.0024005 | 0.20096 | 0 | 0.41855 | 0.025 | 0 | 0
6858 | 1 | 0.00015589 | 0.00016806 | 0 | 0.00011748 | 0.00011416 | 0 | 0.19376 | 0 | 0.40285 | 0.033333 | 0 | 0
6859 | 1 | 0.00016633 | 0.00017536 | 0 | 8.8113e-05 | 0.00011416 | 0 | 0.18655 | 0 | 0.29864 | 0.033333 | 0 | 0
6860 | 1 | 0.00014773 | 0.00018229 | 0 | 5.8742e-05 | 0.00011416 | 0 | 0.17374 | 0 | 0.18237 | 0.025 | 0 | 0
6861 | 1 | 0.00012852 | 0.00018763 | 0 | 3.7595e-05 | 0.00011416 | 0 | 0.1297 | 0 | 0.15766 | 0.033333 | 0 | 0
6862 | 1 | 0.00012428 | 0.0001917 | 0 | 2.3497e-05 | 0.00011416 | 0 | 0.10649 | 0 | 0.13818 | 0.033333 | 0 | 0
6863 | 1 | 0.00011153 | 0.00019615 | 0 | 9.3987e-06 | 0.00011416 | 0 | 0.084868 | 0 | 0.072924 | 0.033333 | 0 | 0
6864 | 1 | 9.4338e-05 | 0.00020153 | 0 | 5.8742e-06 | 0.00011416 | 0 | 0.07446 | 0 | 0.059411 | 0.033333 | 0 | 0
6865 | 1 | 8.2518e-05 | 0.00020704 | 0 | 2.3497e-06 | 0.00011416 | 0 | 0.060048 | 0 | 0.065741 | 0.041667 | 0 | 0
6866 | 1 | 7.7212e-05 | 0.00021257 | 0 | 1.1748e-06 | 0.00011416 | 0 | 0.063251 | 0 | 0.10579 | 0.041667 | 0 | 0
6867 | 1 | 7.639e-05 | 0.00021698 | 0 | 1.4098e-05 | 0.00011416 | 0 | 0.064852 | 0 | 0.073411 | 0.033333 | 0 | 0
6868 | 1 | 7.8146e-05 | 0.00022081 | 0 | 3.7595e-05 | 0.00011416 | 0 | 0.05044 | 0 | 0.077794 | 0.033333 | 0 | 0
6869 | 1 | 8.6154e-05 | 0.00022428 | 0 | 9.3987e-05 | 0.00011416 | 0 | 0.038431 | 0 | 0.10592 | 0.033333 | 0 | 0
6870 | 1 | 9.676e-05 | 0.00022707 | 0 | 0.0001821 | 0.00011416 | 0 | 0.021617 | 0 | 0.18748 | 0.025 | 0 | 0
6871 | 1 | 0.00012495 | 0.00022722 | 0 | 0.0001586 | 0.00011416 | 0.0044582 | 0.014412 | 0 | 0.28232 | 0.025 | 0 | 0
6872 | 1 | 0.00015114 | 0.00021937 | 0 | 0.00014685 | 0.00011416 | 0.03155 | 0.01201 | 0 | 0.29243 | 0.025 | 0 | 0.11129
6873 | 1 | 0.00016315 | 0.00020382 | 0 | 0.00016448 | 0.00011416 | 0.050754 | 0.010408 | 0 | 0.26443 | 0.025 | 0 | 0
6874 | 1 | 0.00016681 | 0.00018786 | 0 | 0.00018797 | 0.00011416 | 0.098765 | 0.01281 | 0 | 0.24897 | 0.025 | 0 | 0
6875 | 1 | 0.00016931 | 0.00017384 | 0 | 0.00020677 | 0.00011416 | 0.11866 | 0.024019 | 0 | 0.25858 | 0.025 | 0 | 0
6876 | 1 | 0.00016871 | 0.00016263 | 0 | 0.00018797 | 0.00011416 | 0.10082 | 0.039231 | 0 | 0.30314 | 0.016667 | 0 | 0
6877 | 1 | 0.00017022 | 0.00015516 | 0 | 0.00019032 | 0.00011416 | 0.082647 | 0.047238 | 0 | 0.36255 | 0.016667 | 0 | 0
6878 | 1 | 0.00016759 | 0.0001524 | 0 | 0.00021382 | 0.00011416 | 0.064815 | 0.04964 | 0 | 0.31787 | 0.016667 | 0 | 0
6879 | 1 | 0.00016246 | 0.00015458 | 0 | 0.00022322 | 0.00011416 | 0.039095 | 0.064051 | 0 | 0.29438 | 0.016667 | 0 | 0
6880 | 1 | 0.00015822 | 0.00016403 | 0 | 0.00022322 | 0.00011416 | 0.018861 | 0.084868 | 0 | 0.31434 | 0.016667 | 0 | 0
6881 | 1 | 0.00015701 | 0.00018553 | 0 | 0.00016448 | 0.00011416 | 0.005144 | 0.15132 | 0 | 0.369 | 0.0083333 | 0 | 0.0091149
6882 | 1 | 0.00015921 | 0.00020745 | 0 | 0.00011748 | 0.00011416 | 0 | 0.15372 | 0 | 0.4636 | 0.016667 | 0 | 0
6883 | 1 | 0.00016271 | 0.00021702 | 0 | 8.8113e-05 | 0.00011416 | 0 | 0.10168 | 0 | 0.37874 | 0.016667 | 0 | 0
6884 | 1 | 0.00014341 | 0.00022465 | 0 | 5.8742e-05 | 0.00011416 | 0 | 0.082466 | 0 | 0.19917 | 0.016667 | 0 | 0
6885 | 1 | 0.00012377 | 0.00022989 | 0 | 3.7595e-05 | 0.00011416 | 0 | 0.08807 | 0 | 0.14244 | 0.016667 | 0 | 0
6886 | 1 | 0.00012056 | 0.00023448 | 0 | 2.3497e-05 | 0.00011416 | 0 | 0.093675 | 0 | 0.15595 | 0.016667 | 0 | 0
6887 | 1 | 0.00011063 | 0.00023647 | 0 | 9.3987e-06 | 0.00011416 | 0 | 0.093675 | 0 | 0.10628 | 0.016667 | 0 | 0
6888 | 1 | 9.3419e-05 | 0.00023654 | 0 | 5.8742e-06 | 0.00011416 | 0 | 0.084868 | 0 | 0.052837 | 0.016667 | 0 | 0
6889 | 1 | 8.3954e-05 | 0.00023966 | 0 | 2.3497e-06 | 0.00011416 | 0 | 0.067254 | 0 | 0.069637 | 0.016667 | 0 | 0
6890 | 1 | 7.5721e-05 | 0.00024583 | 0 | 1.1748e-06 | 0.00011416 | 0 | 0.056845 | 0 | 0.05101 | 0.016667 | 0 | 0
6891 | 1 | 7.2901e-05 | 0.0002501 | 0 | 1.4098e-05 | 0.00011416 | 0 | 0.058447 | 0 | 0.055515 | 0.016667 | 0 | 0
6892 | 1 | 7.4652e-05 | 0.00025396 | 0 | 3.7595e-05 | 0.00011416 | 0 | 0.052042 | 0 | 0.091308 | 0.016667 | 0 | 0
6893 | 1 | 8.4692e-05 | 0.00025256 | 0 | 9.3987e-05 | 0.00011416 | 0 | 0.053643 | 0 | 0.17994 | 0.0083333 | 0 | 0
6894 | 1 | 9.5738e-05 | 0.0002512 | 0 | 0.0001821 | 0.00011416 | 0 | 0.061649 | 0 | 0.38069 | 0.025 | 0 | 0
6895 | 1 | 0.00012597 | 0.00024759 | 0 | 0.0001586 | 0.00011416 | 0.0072017 | 0.076061 | 0 | 0.45885 | 0.033333 | 0 | 0
6896 | 1 | 0.00014792 | 0.00022159 | 0 | 0.00014685 | 0.00011416 | 0.064129 | 0.073659 | 0 | 0.41685 | 0.033333 | 0 | 0.0028526
6897 | 1 | 0.00016257 | 0.00019793 | 0 | 0.00016448 | 0.00011416 | 0.10528 | 0.058447 | 0 | 0.42379 | 0.033333 | 0 | 0.0023177
6898 | 1 | 0.00016685 | 0.0001774 | 0 | 0.00018797 | 0.00011416 | 0.12003 | 0.042434 | 0 | 0.3813 | 0.033333 | 0 | 0.027913
6899 | 1 | 0.00016594 | 0.000166 | 0 | 0.00020677 | 0.00011416 | 0.10665 | 0.048038 | 0 | 0.35622 | 0.025 | 0 | 0
6900 | 1 | 0.00016488 | 0.00015844 | 0 | 0.00018797 | 0.00011416 | 0.094993 | 0.060048 | 0 | 0.28804 | 0.041667 | 0 | 0.06503
6901 | 1 | 0.00016423 | 0.0001505 | 0 | 0.00019032 | 0.00011416 | 0.07716 | 0.044836 | 0 | 0.27794 | 0.016667 | 0 | 0
6902 | 1 | 0.00016636 | 0.00014635 | 0 | 0.00021382 | 0.00011416 | 0.069273 | 0.023219 | 0 | 0.24933 | 0.0083333 | 0 | 0
6903 | 1 | 0.0001649 | 0.00014931 | 0 | 0.00022322 | 0.00011416 | 0.038409 | 0.014412 | 0 | 0.2374 | 0.0083333 | 0 | 0.01901
6904 | 1 | 0.00015631 | 0.00016044 | 0 | 0.00022322 | 0.00011416 | 0.01406 | 0.016813 | 0 | 0.32372 | 0.0083333 | 0 | 0.087282
6905 | 1 | 0.0001521 | 0.00017995 | 0 | 0.00016448 | 0.00011416 | 0.0013717 | 0.017614 | 0 | 0.40589 | 0.0083333 | 0 | 0.031969
6906 | 1 | 0.00015494 | 0.00019843 | 0 | 0.00011748 | 0.00011416 | 0 | 0.014412 | 0 | 0.50974 | 0.016667 | 0 | 0
6907 | 1 | 0.00016425 | 0.00020636 | 0 | 8.8113e-05 | 0.00011416 | 0 | 0.017614 | 0 | 0.39347 | 0.016667 | 0 | 0
6908 | 1 | 0.00015163 | 0.00021374 | 0 | 5.8742e-05 | 0.00011416 | 0 | 0.027222 | 0 | 0.26126 | 0.016667 | 0 | 0
6909 | 1 | 0.00013277 | 0.00021784 | 0 | 3.7595e-05 | 0.00011416 | 0 | 0.033627 | 0 | 0.25517 | 0.016667 | 0 | 0
6910 | 1 | 0.00012626 | 0.00021839 | 0 | 2.3497e-05 | 0.00011416 | 0 | 0.031225 | 0 | 0.26528 | 0.016667 | 0 | 0
6911 | 1 | 0.00011572 | 0.00021642 | 0 | 9.3987e-06 | 0.00011416 | 0 | 0.025621 | 0 | 0.16277 | 0.016667 | 0 | 0
6912 | 1 | 9.8309e-05 | 0.00021698 | 0 | 5.8742e-06 | 0.00011416 | 0 | 0.018415 | 0 | 0.1226 | 0.025 | 0 | 0
6913 | 1 | 8.8892e-05 | 0.00021925 | 0 | 2.3497e-06 | 0.00011416 | 0 | 0.019215 | 0 | 0.10433 | 0.025 | 0 | 0
6914 | 1 | 8.3552e-05 | 0.00022256 | 0 | 1.1748e-06 | 0.00011416 | 0 | 0.023219 | 0 | 0.096421 | 0.041667 | 0 | 0
6915 | 1 | 8.0267e-05 | 0.00023052 | 0 | 1.4098e-05 | 0.00011416 | 0 | 0.028823 | 0 | 0.096421 | 0.041667 | 0 | 0
6916 | 1 | 8.282e-05 | 0.0002331 | 0 | 3.7595e-05 | 0.00011416 | 0 | 0.030424 | 0 | 0.13574 | 0.041667 | 0 | 0
6917 | 1 | 9.2135e-05 | 0.00023318 | 0 | 9.3987e-05 | 0.00011416 | 0 | 0.031225 | 0 | 0.19856 | 0.033333 | 0 | 0
6918 | 1 | 0.00010293 | 0.00023313 | 0 | 0.0001821 | 0.00011416 | 0 | 0.028823 | 0 | 0.46457 | 0.033333 | 0 | 0
6919 | 1 | 0.00013796 | 0.00023215 | 0 | 0.0001586 | 0.00011416 | 0.0065158 | 0.026421 | 0 | 0.47748 | 0.033333 | 0 | 0
6920 | 1 | 0.00015836 | 0.00022463 | 0 | 0.00014685 | 0.00011416 | 0.032922 | 0.032826 | 0 | 0.45082 | 0.033333 | 0 | 0.014675
6921 | 1 | 0.00016317 | 0.00020912 | 0 | 0.00016448 | 0.00011416 | 0.0607 | 0.018415 | 0 | 0.42233 | 0.025 | 0 | 0
6922 | 1 | 0.00016821 | 0.00018515 | 0 | 0.00018797 | 0.00011416 | 0.090192 | 0.016013 | 0 | 0.41064 | 0.041667 | 0 | 0
6923 | 1 | 0.00017932 | 0.00016301 | 0 | 0.00020677 | 0.00011416 | 0.10734 | 0.013611 | 0 | 0.37387 | 0.058333 | 0 | 0
6924 | 1 | 0.00018243 | 0.00014396 | 0 | 0.00018797 | 0.00011416 | 0.10597 | 0.01281 | 0 | 0.35391 | 0.041667 | 0 | 0.012302
6925 | 1 | 0.00017557 | 0.00013134 | 0 | 0.00019032 | 0.00011416 | 0.083676 | 0.0080064 | 0 | 0.27246 | 0.041667 | 0 | 0
6926 | 1 | 0.00017639 | 0.00012635 | 0 | 0.00021382 | 0.00011416 | 0.057956 | 0.0056045 | 0 | 0.24142 | 0.041667 | 0 | 0
6927 | 1 | 0.00017173 | 0.00012839 | 0 | 0.00022322 | 0.00011416 | 0.027435 | 0.0032026 | 0 | 0.27027 | 0.041667 | 0 | 0
6928 | 1 | 0.00016494 | 0.00013649 | 0 | 0.00022322 | 0.00011416 | 0.010288 | 0.0024019 | 0 | 0.313 | 0.041667 | 0 | 0
6929 | 1 | 0.0001593 | 0.00015583 | 0 | 0.00016448 | 0.00011416 | 0.0010288 | 0.0056045 | 0 | 0.38897 | 0.041667 | 0 | 0
6930 | 1 | 0.00015592 | 0.00017031 | 0 | 0.00011748 | 0.00011416 | 0 | 0.011209 | 0 | 0.48929 | 0.025 | 0 | 0
6931 | 1 | 0.00016288 | 0.00017516 | 0 | 8.8113e-05 | 0.00011416 | 0 | 0.018415 | 0 | 0.39031 | 0.025 | 0 | 0
6932 | 1 | 0.00014997 | 0.00017989 | 0 | 5.8742e-05 | 0.00011416 | 0 | 0.024019 | 0 | 0.2111 | 0.025 | 0 | 0
6933 | 1 | 0.00013062 | 0.0001836 | 0 | 3.7595e-05 | 0.00011416 | 0 | 0.032826 | 0 | 0.2833 | 0.016667 | 0 | 0
6934 | 1 | 0.00013102 | 0.0001863 | 0 | 2.3497e-05 | 0.00011416 | 0 | 0.036829 | 0 | 0.33309 | 0.016667 | 0 | 0
6935 | 1 | 0.00012417 | 0.00018926 | 0 | 9.3987e-06 | 0.00011416 | 0 | 0.031225 | 0 | 0.2195 | 0.016667 | 0 | 0
6936 | 1 | 0.00010658 | 0.00019257 | 0 | 5.8742e-06 | 0.00011416 | 0 | 0.036029 | 0 | 0.1243 | 0.016667 | 0 | 0
6937 | 1 | 9.4174e-05 | 0.00019699 | 0 | 2.3497e-06 | 0.00011416 | 0 | 0.042434 | 0 | 0.071707 | 0.025 | 0 | 0
6938 | 1 | 8.703e-05 | 0.00020033 | 0 | 1.1748e-06 | 0.00011416 | 0 | 0.036829 | 0 | 0.051619 | 0.033333 | 0 | 0
6939 | 1 | 8.5021e-05 | 0.00019966 | 0 | 1.4098e-05 | 0.00011416 | 0 | 0.027222 | 0 | 0.042854 | 0.058333 | 0 | 0
6940 | 1 | 8.4734e-05 | 0.00019819 | 0 | 3.7595e-05 | 0.00011416 | 0 | 0.030424 | 0 | 0.058072 | 0.066667 | 0 | 0
6941 | 1 | 8.5967e-05 | 0.0001952 | 0 | 9.3987e-05 | 0.00011416 | 0 | 0.022418 | 0 | 0.066472 | 0.075 | 0 | 0
6942 | 1 | 7.2495e-05 | 0.0001945 | 0 | 0.0001821 | 0.00011416 | 0 | 0.016813 | 0 | 0.078037 | 0.075 | 0 | 0
6943 | 1 | 8.0929e-05 | 0.00019509 | 0 | 0.0001586 | 0.00011416 | 0.0037723 | 0.016013 | 0 | 0.13367 | 0.075 | 0 | 0
6944 | 1 | 9.5922e-05 | 0.00019245 | 0 | 0.00014685 | 0.00011416 | 0.032236 | 0.020817 | 0 | 0.22182 | 0.075 | 0 | 0
6945 | 1 | 0.00011112 | 0.00018631 | 0 | 0.00016448 | 0.00011416 | 0.072702 | 0.019215 | 0 | 0.18164 | 0.075 | 0 | 0
6946 | 1 | 0.00012507 | 0.00017599 | 0 | 0.00018797 | 0.00011416 | 0.10871 | 0.013611 | 0 | 0.17227 | 0.066667 | 0 | 0
6947 | 1 | 0.0001354 | 0.00016341 | 0 | 0.00020677 | 0.00011416 | 0.12963 | 0.0088071 | 0 | 0.16021 | 0.058333 | 0 | 0
6948 | 1 | 0.00014163 | 0.00015172 | 0 | 0.00018797 | 0.00011416 | 0.13032 | 0.0096077 | 0 | 0.092768 | 0.033333 | 0 | 0
6949 | 1 | 0.00013299 | 0.00014384 | 0 | 0.00019032 | 0.00011416 | 0.11763 | 0.013611 | 0 | 0.1086 | 0.025 | 0 | 0
6950 | 1 | 0.0001241 | 0.00013848 | 0 | 0.00021382 | 0.00011416 | 0.089163 | 0.0056045 | 0 | 0.14402 | 0.025 | 0 | 0
6951 | 1 | 0.00011818 | 0.00013707 | 0 | 0.00022322 | 0.00011416 | 0.051783 | 0.0048038 | 0 | 0.12381 | 0.033333 | 0 | 0
6952 | 1 | 0.00011565 | 0.0001422 | 0 | 0.00022322 | 0.00011416 | 0.024348 | 0.0056045 | 0 | 0.12418 | 0.033333 | 0 | 0
6953 | 1 | 0.00011686 | 0.00015677 | 0 | 0.00016448 | 0.00011416 | 0.0030864 | 0.0056045 | 0 | 0.21731 | 0.033333 | 0 | 0
6954 | 1 | 0.00012178 | 0.00016896 | 0 | 0.00011748 | 0.00011416 | 0 | 0.0064051 | 0 | 0.29206 | 0.033333 | 0 | 0
6955 | 1 | 0.00013509 | 0.00017352 | 0 | 8.8113e-05 | 0.00011416 | 0 | 0.01201 | 0 | 0.20964 | 0.041667 | 0 | 0
6956 | 1 | 0.00011897 | 0.00017679 | 0 | 5.8742e-05 | 0.00011416 | 0 | 0.015212 | 0 | 0.10482 | 0.041667 | 0 | 0
6957 | 1 | 0.0001032 | 0.00018116 | 0 | 3.7595e-05 | 0.00011416 | 0 | 0.0096077 | 0 | 0.11079 | 0.041667 | 0 | 0
6958 | 1 | 0.00011242 | 0.00018237 | 0 | 2.3497e-05 | 0.00011416 | 0 | 0.0056045 | 0 | 0.12454 | 0.041667 | 0 | 0
6959 | 1 | 0.00010788 | 0.00018562 | 0 | 9.3987e-06 | 0.00011416 | 0 | 0.0048038 | 0 | 0.097151 | 0.066667 | 0 | 0
6960 | 1 | 9.1253e-05 | 0.00018976 | 0 | 5.8742e-06 | 0.00011416 | 0 | 0.0048038 | 0 | 0.061359 | 0.075 | 0 | 0
6961 | 1 | 7.8219e-05 | 0.00019455 | 0 | 2.3497e-06 | 0.00011416 | 0 | 0.0048038 | 0 | 0.070124 | 0.075 | 0 | 0
6962 | 1 | 7.3415e-05 | 0.0001974 | 0 | 1.1748e-06 | 0.00011416 | 0 | 0.0040032 | 0 | 0.046506 | 0.075 | 0 | 0
6963 | 1 | 6.8245e-05 | 0.0001986 | 0 | 1.4098e-05 | 0.00011416 | 0 | 0.0024019 | 0 | 0.038471 | 0.075 | 0 | 0
6964 | 1 | 6.6267e-05 | 0.00020317 | 0 | 3.7595e-05 | 0.00011416 | 0 | 0.0024019 | 0 | 0.038714 | 0.041667 | 0 | 0
6965 | 1 | 6.6273e-05 | 0.00020856 | 0 | 9.3987e-05 | 0.00011416 | 0 | 0.0032026 | 0 | 0.051984 | 0.033333 | 0 | 0
6966 | 1 | 5.3383e-05 | 0.00021017 | 0 | 0.0001821 | 0.00011416 | 0 | 0.0032026 | 0 | 0.066837 | 0.041667 | 0 | 0
6967 | 1 | 5.4843e-05 | 0.00020897 | 0 | 0.0001586 | 0.00011416 | 0.005144 | 0.0032026 | 0 | 0.084125 | 0.041667 | 0 | 0
6968 | 1 | 6.6154e-05 | 0.00018633 | 0 | 0.00014685 | 0.00011416 | 0.057613 | 0.0024019 | 0 | 0.098734 | 0.041667 | 0 | 0
6969 | 1 | 8.0076e-05 | 0.00016054 | 0 | 0.00016448 | 0.00011416 | 0.15501 | 0.0016013 | 0 | 0.12162 | 0.041667 | 0 | 0.048516
6970 | 1 | 9.9213e-05 | 0.00013933 | 0 | 0.00018797 | 0.00011416 | 0.29801 | 0.00080064 | 0 | 0.17921 | 0.033333 | 0 | 0.079794
6971 | 1 | 0.00011559 | 0.00012568 | 0 | 0.00020677 | 0.00011416 | 0.39472 | 0.00080064 | 0 | 0.18176 | 0.033333 | 0 | 0.17423
6972 | 1 | 0.00012222 | 0.00010882 | 0 | 0.00018797 | 0.00011416 | 0.37551 | 0.00080064 | 0 | 0.10141 | 0.033333 | 0 | 0.56699
6973 | 1 | 0.00011049 | 0.00010123 | 0 | 0.00019032 | 0.00011416 | 0.24348 | 0.0024019 | 0 | 0.090334 | 0.033333 | 0 | 0
6974 | 1 | 9.933e-05 | 9.8388e-05 | 0 | 0.00021382 | 0.00011416 | 0.16289 | 0.0048038 | 0 | 0.093864 | 0.033333 | 0 | 0.014742
6975 | 1 | 9.0847e-05 | 0.00010228 | 0 | 0.00022322 | 0.00011416 | 0.096708 | 0.0072058 | 0 | 0.082785 | 0.033333 | 0 | 0.0021951
6976 | 1 | 8.9031e-05 | 0.0001108 | 0 | 0.00022322 | 0.00011416 | 0.040123 | 0.0080064 | 0 | 0.15267 | 0.041667 | 0 | 0.019489
6977 | 1 | 9.0195e-05 | 0.00013947 | 0 | 0.00016448 | 0.00011416 | 0.0037723 | 0.0096077 | 0 | 0.21098 | 0.041667 | 0 | 0
6978 | 1 | 9.7731e-05 | 0.00016231 | 0 | 0.00011748 | 0.00011416 | 0 | 0.0096077 | 0 | 0.33881 | 0.041667 | 0 | 0
6979 | 1 | 0.00011543 | 0.00017165 | 0 | 8.8113e-05 | 0.00011416 | 0 | 0.011209 | 0 | 0.22888 | 0.041667 | 0 | 0
6980 | 1 | 0.00011004 | 0.00017823 | 0 | 5.8742e-05 | 0.00011416 | 0 | 0.011209 | 0 | 0.13915 | 0.041667 | 0 | 0
6981 | 1 | 9.7533e-05 | 0.00018202 | 0 | 3.7595e-05 | 0.00011416 | 0 | 0.01201 | 0 | 0.10019 | 0.041667 | 0 | 0
6982 | 1 | 0.00010683 | 0.00018639 | 0 | 2.3497e-05 | 0.00011416 | 0 | 0.014412 | 0 | 0.083516 | 0.041667 | 0 | 0
6983 | 1 | 0.0001007 | 0.00019213 | 0 | 9.3987e-06 | 0.00011416 | 0 | 0.022418 | 0 | 0.076698 | 0.041667 | 0 | 0
6984 | 1 | 8.6362e-05 | 0.00019849 | 0 | 5.8742e-06 | 0.00011416 | 0 | 0.025621 | 0 | 0.05308 | 0.041667 | 0 | 0
6985 | 1 | 7.5216e-05 | 0.00020581 | 0 | 2.3497e-06 | 0.00011416 | 0 | 0.028022 | 0 | 0.050037 | 0.033333 | 0 | 0
6986 | 1 | 6.8649e-05 | 0.00020908 | 0 | 1.1748e-06 | 0.00011416 | 0 | 0.017614 | 0 | 0.036888 | 0.033333 | 0 | 0
6987 | 1 | 6.6647e-05 | 0.00021076 | 0 | 1.4098e-05 | 0.00011416 | 0 | 0.022418 | 0 | 0.028366 | 0.033333 | 0 | 0
6988 | 1 | 7.0403e-05 | 0.00020811 | 0 | 3.7595e-05 | 0.00011416 | 0 | 0.025621 | 0 | 0.07682 | 0.033333 | 0 | 0
6989 | 1 | 8.0977e-05 | 0.00020205 | 0 | 9.3987e-05 | 0.00011416 | 0 | 0.027222 | 0 | 0.18468 | 0.033333 | 0 | 0
6990 | 1 | 9.7046e-05 | 0.00019546 | 0 | 0.0001821 | 0.00011416 | 0 | 0.021617 | 0 | 0.33504 | 0.025 | 0 | 0
6991 | 1 | 0.00013035 | 0.00019108 | 0 | 0.0001586 | 0.00011416 | 0.0013717 | 0.015212 | 0 | 0.34186 | 0.025 | 0 | 0
6992 | 1 | 0.00015875 | 0.00018042 | 0 | 0.00014685 | 0.00011416 | 0.017833 | 0.011209 | 0 | 0.383 | 0.016667 | 0 | 0.003198
6993 | 1 | 0.00016964 | 0.00016548 | 0 | 0.00016448 | 0.00011416 | 0.048697 | 0.0080064 | 0 | 0.43791 | 0.016667 | 0 | 0
6994 | 1 | 0.00017397 | 0.0001441 | 0 | 0.00018797 | 0.00011416 | 0.077846 | 0.0064051 | 0 | 0.40821 | 0.025 | 0 | 0
6995 | 1 | 0.0001829 | 0.00012638 | 0 | 0.00020677 | 0.00011416 | 0.097051 | 0.0088071 | 0 | 0.36389 | 0.016667 | 0 | 0
6996 | 1 | 0.00018311 | 0.00011561 | 0 | 0.00018797 | 0.00011416 | 0.090535 | 0.018415 | 0 | 0.33187 | 0.0083333 | 0 | 0
6997 | 1 | 0.0001756 | 0.00011012 | 0 | 0.00019032 | 0.00011416 | 0.086763 | 0.019215 | 0 | 0.313 | 0.0083333 | 0 | 0
6998 | 1 | 0.00017706 | 0.00010712 | 0 | 0.00021382 | 0.00011416 | 0.072702 | 0.016013 | 0 | 0.25968 | 0.0083333 | 0 | 0
6999 | 1 | 0.00017238 | 0.00010687 | 0 | 0.00022322 | 0.00011416 | 0.047668 | 0.013611 | 0 | 0.19528 | 0.025 | 0 | 0
7000 | 1 | 0.00016319 | 0.00011095 | 0 | 0.00022322 | 0.00011416 | 0.020919 | 0.016813 | 0 | 0.21232 | 0.016667 | 0 | 0.012435
7001 | 1 | 0.00015727 | 0.00012761 | 0 | 0.00016448 | 0.00011416 | 0.0013717 | 0.02482 | 0 | 0.28013 | 0.0083333 | 0 | 0
7002 | 1 | 0.00016329 | 0.0001423 | 0 | 0.00011748 | 0.00011416 | 0 | 0.025621 | 0 | 0.42829 | 0.0083333 | 0 | 0
7003 | 1 | 0.00017411 | 0.00015237 | 0 | 8.8113e-05 | 0.00011416 | 0 | 0.01201 | 0 | 0.33504 | 0.0083333 | 0 | 0
7004 | 1 | 0.00015667 | 0.00016149 | 0 | 5.8742e-05 | 0.00011416 | 0 | 0.011209 | 0 | 0.20465 | 0.0083333 | 0 | 0
7005 | 1 | 0.00013594 | 0.00016657 | 0 | 3.7595e-05 | 0.00011416 | 0 | 0.01201 | 0 | 0.18225 | 0.0083333 | 0 | 0
7006 | 1 | 0.00013486 | 0.00016812 | 0 | 2.3497e-05 | 0.00011416 | 0 | 0.021617 | 0 | 0.17166 | 0.0083333 | 0 | 0
7007 | 1 | 0.00012187 | 0.00016788 | 0 | 9.3987e-06 | 0.00011416 | 0 | 0.013611 | 0 | 0.15108 | 0.0083333 | 0 | 0
7008 | 1 | 0.00010126 | 0.00016807 | 0 | 5.8742e-06 | 0.00011416 | 0 | 0.0088071 | 0 | 0.10275 | 0.0083333 | 0 | 0
7009 | 1 | 8.8025e-05 | 0.00016854 | 0 | 2.3497e-06 | 0.00011416 | 0 | 0.0072058 | 0 | 0.097516 | 0 | 0 | 0
7010 | 1 | 8.5291e-05 | 0.00016993 | 0 | 1.1748e-06 | 0.00011416 | 0 | 0.015212 | 0 | 0.070489 | 0.0083333 | 0 | 0
7011 | 1 | 8.1822e-05 | 0.00017346 | 0 | 1.4098e-05 | 0.00011416 | 0 | 0.01201 | 0 | 0.060385 | 0.025 | 0 | 0
7012 | 1 | 8.1749e-05 | 0.00017565 | 0 | 3.7595e-05 | 0.00011416 | 0 | 0.01201 | 0 | 0.10007 | 0.025 | 0 | 0
7013 | 1 | 9.3203e-05 | 0.00017571 | 0 | 9.3987e-05 | 0.00011416 | 0 | 0.01281 | 0 | 0.19954 | 0.025 | 0 | 0
7014 | 1 | 0.00011056 | 0.00017429 | 0 | 0.0001821 | 0.00011416 | 0 | 0.014412 | 0 | 0.34039 | 0.025 | 0 | 0
7015 | 1 | 0.00013999 | 0.00017375 | 0 | 0.0001586 | 0.00011416 | 0.0037723 | 0.013611 | 0 | 0.3858 | 0.025 | 0 | 0
7016 | 1 | 0.00015845 | 0.00016458 | 0 | 0.00014685 | 0.00011416 | 0.039095 | 0.018415 | 0 | 0.42123 | 0.025 | 0 | 0
7017 | 1 | 0.00016418 | 0.00014599 | 0 | 0.00016448 | 0.00011416 | 0.094993 | 0.018415 | 0 | 0.40419 | 0.016667 | 0 | 0.002496
7018 | 1 | 0.0001733 | 0.00011999 | 0 | 0.00018797 | 0.00011416 | 0.13477 | 0.015212 | 0 | 0.37558 | 0.016667 | 0 | 0
7019 | 1 | 0.00018058 | 9.1884e-05 | 0 | 0.00020677 | 0.00011416 | 0.18964 | 0.018415 | 0 | 0.26917 | 0.0083333 | 0 | 0
7020 | 1 | 0.00018058 | 7.3231e-05 | 0 | 0.00018797 | 0.00011416 | 0.18519 | 0.02482 | 0 | 0.26698 | 0.0083333 | 0 | 0.0021171
7021 | 1 | 0.00017956 | 6.4855e-05 | 0 | 0.00019032 | 0.00011416 | 0.16049 | 0.053643 | 0 | 0.23545 | 0.0083333 | 0 | 0
7022 | 1 | 0.00017747 | 6.6374e-05 | 0 | 0.00021382 | 0.00011416 | 0.12209 | 0.058447 | 0 | 0.18188 | 0.0083333 | 0 | 0.25358
7023 | 1 | 0.00017203 | 7.2679e-05 | 0 | 0.00022322 | 0.00011416 | 0.08299 | 0.060048 | 0 | 0.18651 | 0.0083333 | 0 | 0
7024 | 1 | 0.00016528 | 8.4137e-05 | 0 | 0.00022322 | 0.00011416 | 0.03738 | 0.080064 | 0 | 0.30144 | 0.0083333 | 0 | 0
7025 | 1 | 0.00015765 | 0.00011716 | 0 | 0.00016448 | 0.00011416 | 0.0034294 | 0.070456 | 0 | 0.35805 | 0.0083333 | 0 | 0
7026 | 1 | 0.00016784 | 0.00013721 | 0 | 0.00011748 | 0.00011416 | 0 | 0.055244 | 0 | 0.44522 | 0.0083333 | 0 | 0
7027 | 1 | 0.00017452 | 0.00014536 | 0 | 8.8113e-05 | 0.00011416 | 0 | 0.032826 | 0 | 0.32165 | 0.0083333 | 0 | 0
7028 | 1 | 0.00015934 | 0.00015323 | 0 | 5.8742e-05 | 0.00011416 | 0 | 0.026421 | 0 | 0.22498 | 0.0083333 | 0 | 0
7029 | 1 | 0.0001371 | 0.00015975 | 0 | 3.7595e-05 | 0.00011416 | 0 | 0.015212 | 0 | 0.18688 | 0.0083333 | 0 | 0
7030 | 1 | 0.00013393 | 0.00016651 | 0 | 2.3497e-05 | 0.00011416 | 0 | 0.01281 | 0 | 0.17129 | 0 | 0 | 0
7031 | 1 | 0.00011796 | 0.00017255 | 0 | 9.3987e-06 | 0.00011416 | 0 | 0.0096077 | 0 | 0.16241 | 0 | 0 | 0
7032 | 1 | 9.857e-05 | 0.00017105 | 0 | 5.8742e-06 | 0.00011416 | 0 | 0.0088071 | 0 | 0.12673 | 0 | 0 | 0
7033 | 1 | 8.7037e-05 | 0.0001636 | 0 | 2.3497e-06 | 0.00011416 | 0 | 0.0056045 | 0 | 0.11833 | 0 | 0 | 0
7034 | 1 | 8.4724e-05 | 0.00015973 | 0 | 1.1748e-06 | 0.00011416 | 0 | 0.0048038 | 0 | 0.077064 | 0 | 0 | 0
7035 | 1 | 8.537e-05 | 0.00016048 | 0 | 1.4098e-05 | 0.00011416 | 0 | 0.010408 | 0 | 0.065985 | 0.0083333 | 0 | 0
7036 | 1 | 9.0771e-05 | 0.00016045 | 0 | 3.7595e-05 | 0.00011416 | 0 | 0.020817 | 0 | 0.075359 | 0.025 | 0 | 0
7037 | 1 | 9.9477e-05 | 0.00015898 | 0 | 9.3987e-05 | 0.00011416 | 0 | 0.033627 | 0 | 0.15194 | 0.025 | 0 | 0
7038 | 1 | 0.00011108 | 0.00015642 | 0 | 0.0001821 | 0.00011416 | 0 | 0.046437 | 0 | 0.30217 | 0.025 | 0 | 0
7039 | 1 | 0.00014457 | 0.00015228 | 0 | 0.0001586 | 0.00011416 | 0.0065158 | 0.064051 | 0 | 0.33699 | 0.025 | 0 | 0
7040 | 1 | 0.00016481 | 0.00013896 | 0 | 0.00014685 | 0.00011416 | 0.053155 | 0.076861 | 0 | 0.40187 | 0.025 | 0 | 0
7041 | 1 | 0.00016543 | 0.00012907 | 0 | 0.00016448 | 0.00011416 | 0.13717 | 0.082466 | 0 | 0.4076 | 0.033333 | 0 | 0.012703
7042 | 1 | 0.00016556 | 0.00012411 | 0 | 0.00018797 | 0.00011416 | 0.16632 | 0.066453 | 0 | 0.3757 | 0.041667 | 0 | 0.020614
7043 | 1 | 0.00017638 | 0.00010894 | 0 | 0.00020677 | 0.00011416 | 0.20027 | 0.076861 | 0 | 0.27502 | 0.033333 | 0 | 0.039323
7044 | 1 | 0.00017342 | 8.2665e-05 | 0 | 0.00018797 | 0.00011416 | 0.19102 | 0.11529 | 0 | 0.25018 | 0.025 | 0 | 0
7045 | 1 | 0.00017253 | 6.9365e-05 | 0 | 0.00019032 | 0.00011416 | 0.16701 | 0.14492 | 0 | 0.20562 | 0.025 | 0 | 0.05762
7046 | 1 | 0.00016969 | 6.9534e-05 | 0 | 0.00021382 | 0.00011416 | 0.12106 | 0.17854 | 0 | 0.18164 | 0.0083333 | 0 | 0.058611
7047 | 1 | 0.00016421 | 7.4811e-05 | 0 | 0.00022322 | 0.00011416 | 0.055898 | 0.19696 | 0 | 0.21001 | 0.0083333 | 0 | 0.0045574
7048 | 1 | 0.00016221 | 8.7911e-05 | 0 | 0.00022322 | 0.00011416 | 0.017147 | 0.22418 | 0 | 0.25676 | 0.0083333 | 0 | 0.01297
7049 | 1 | 0.00015597 | 0.00012071 | 0 | 0.00016448 | 0.00011416 | 0.0010288 | 0.2514 | 0 | 0.35318 | 0.0083333 | 0 | 0
7050 | 1 | 0.00016297 | 0.00014339 | 0 | 0.00011748 | 0.00011416 | 0 | 0.27622 | 0 | 0.4541 | 0.0083333 | 0 | 0
7051 | 1 | 0.00016959 | 0.00015192 | 0 | 8.8113e-05 | 0.00011416 | 0 | 0.30024 | 0 | 0.34551 | 0.0083333 | 0 | 0
7052 | 1 | 0.00015456 | 0.00015775 | 0 | 5.8742e-05 | 0.00011416 | 0 | 0.31545 | 0 | 0.22851 | 0.0083333 | 0 | 0
7053 | 1 | 0.00013254 | 0.00015952 | 0 | 3.7595e-05 | 0.00011416 | 0 | 0.32266 | 0 | 0.22182 | 0.0083333 | 0 | 0
7054 | 1 | 0.00012882 | 0.00016073 | 0 | 2.3497e-05 | 0.00011416 | 0 | 0.32826 | 0 | 0.20867 | 0.0083333 | 0 | 0
7055 | 1 | 0.00011643 | 0.00016271 | 0 | 9.3987e-06 | 0.00011416 | 0 | 0.25701 | 0 | 0.14877 | 0.0083333 | 0 | 0
7056 | 1 | 9.7447e-05 | 0.00016142 | 0 | 5.8742e-06 | 0.00011416 | 0 | 0.22498 | 0 | 0.070733 | 0.0083333 | 0 | 0
7057 | 1 | 8.4094e-05 | 0.0001607 | 0 | 2.3497e-06 | 0.00011416 | 0 | 0.20336 | 0 | 0.048089 | 0 | 0 | 0
7058 | 1 | 8.0843e-05 | 0.00015884 | 0 | 1.1748e-06 | 0.00011416 | 0 | 0.19376 | 0 | 0.052593 | 0 | 0 | 0
7059 | 1 | 8.1457e-05 | 0.00015556 | 0 | 1.4098e-05 | 0.00011416 | 0 | 0.19215 | 0 | 0.047602 | 0 | 0 | 0
7060 | 1 | 8.4628e-05 | 0.00015363 | 0 | 3.7595e-05 | 0.00011416 | 0 | 0.18815 | 0 | 0.10117 | 0 | 0 | 0
7061 | 1 | 9.2891e-05 | 0.00015332 | 0 | 9.3987e-05 | 0.00011416 | 0 | 0.18094 | 0 | 0.17482 | 0.0083333 | 0 | 0
7062 | 1 | 0.00010551 | 0.00015318 | 0 | 0.0001821 | 0.00011416 | 0 | 0.16974 | 0 | 0.28451 | 0.033333 | 0 | 0
7063 | 1 | 0.00013746 | 0.00015123 | 0 | 0.0001586 | 0.00011416 | 0.0024005 | 0.17214 | 0 | 0.31118 | 0.041667 | 0 | 0
7064 | 1 | 0.00016417 | 0.00014419 | 0 | 0.00014685 | 0.00011416 | 0.028121 | 0.17774 | 0 | 0.34417 | 0.05 | 0 | 0.010552
7065 | 1 | 0.00017347 | 0.00013353 | 0 | 0.00016448 | 0.00011416 | 0.069273 | 0.16573 | 0 | 0.34989 | 0.041667 | 0 | 0.010318
7066 | 1 | 0.00017729 | 0.00012273 | 0 | 0.00018797 | 0.00011416 | 0.10117 | 0.15933 | 0 | 0.32761 | 0 | 0 | 0
7067 | 1 | 0.0001818 | 0.00011304 | 0 | 0.00020677 | 0.00011416 | 0.12791 | 0.16253 | 0 | 0.29705 | 0 | 0 | 0
7068 | 1 | 0.00018034 | 0.00010457 | 0 | 0.00018797 | 0.00011416 | 0.13683 | 0.16813 | 0 | 0.28902 | 0.016667 | 0 | 0.0043123
7069 | 1 | 0.00017921 | 9.6777e-05 | 0 | 0.00019032 | 0.00011416 | 0.13443 | 0.15212 | 0 | 0.29547 | 0.016667 | 0 | 0.027991
7070 | 1 | 0.00017382 | 9.015e-05 | 0 | 0.00021382 | 0.00011416 | 0.094307 | 0.13931 | 0 | 0.26601 | 0.016667 | 0 | 0
7071 | 1 | 0.00017463 | 8.6407e-05 | 0 | 0.00022322 | 0.00011416 | 0.04321 | 0.1225 | 0 | 0.2693 | 0.025 | 0 | 0
7072 | 1 | 0.00017009 | 8.6637e-05 | 0 | 0.00022322 | 0.00011416 | 0.015432 | 0.10649 | 0 | 0.31568 | 0.025 | 0 | 0.005304
7073 | 1 | 0.00016402 | 9.5657e-05 | 0 | 0.00016448 | 0.00011416 | 0.00068587 | 0.076861 | 0 | 0.38215 | 0.033333 | 0 | 0
7074 | 1 | 0.0001773 | 0.00010161 | 0 | 0.00011748 | 0.00011416 | 0 | 0.082466 | 0 | 0.43535 | 0.033333 | 0 | 0
7075 | 1 | 0.00018052 | 0.00010184 | 0 | 8.8113e-05 | 0.00011416 | 0 | 0.064051 | 0 | 0.37229 | 0.025 | 0 | 0
7076 | 1 | 0.00016592 | 0.00010474 | 0 | 5.8742e-05 | 0.00011416 | 0 | 0.052842 | 0 | 0.28293 | 0.0083333 | 0 | 0
7077 | 1 | 0.00014632 | 0.00010497 | 0 | 3.7595e-05 | 0.00011416 | 0 | 0.056845 | 0 | 0.20465 | 0.0083333 | 0 | 0
7078 | 1 | 0.00014435 | 0.00010472 | 0 | 2.3497e-05 | 0.00011416 | 0 | 0.044836 | 0 | 0.21524 | 0.0083333 | 0 | 0
7079 | 1 | 0.00013189 | 0.00010824 | 0 | 9.3987e-06 | 0.00011416 | 0 | 0.028022 | 0 | 0.16107 | 0.0083333 | 0 | 0
7080 | 1 | 0.00010867 | 0.00011456 | 0 | 5.8742e-06 | 0.00011416 | 0 | 0.015212 | 0 | 0.069028 | 0.0083333 | 0 | 0
7081 | 1 | 9.4046e-05 | 0.00012126 | 0 | 2.3497e-06 | 0.00011416 | 0 | 0.010408 | 0 | 0.066472 | 0 | 0 | 0
7082 | 1 | 8.9793e-05 | 0.00012959 | 0 | 1.1748e-06 | 0.00011416 | 0 | 0.011209 | 0 | 0.067446 | 0 | 0 | 0
7083 | 1 | 8.968e-05 | 0.0001344 | 0 | 1.4098e-05 | 0.00011416 | 0 | 0.011209 | 0 | 0.070246 | 0 | 0 | 0
7084 | 1 | 9.1776e-05 | 0.00013522 | 0 | 3.7595e-05 | 0.00011416 | 0 | 0.01281 | 0 | 0.080229 | 0 | 0 | 0
7085 | 1 | 9.9313e-05 | 0.00013579 | 0 | 9.3987e-05 | 0.00011416 | 0 | 0.014412 | 0 | 0.15851 | 0 | 0 | 0
7086 | 1 | 0.00011081 | 0.00013864 | 0 | 0.0001821 | 0.00011416 | 0 | 0.015212 | 0 | 0.24957 | 0 | 0 | 0
7087 | 1 | 0.00014297 | 0.00014336 | 0 | 0.0001586 | 0.00011416 | 0.0065158 | 0.016813 | 0 | 0.30144 | 0 | 0 | 0
7088 | 1 | 0.00017085 | 0.00012229 | 0 | 0.00014685 | 0.00011416 | 0.058642 | 0.023219 | 0 | 0.30582 | 0.0083333 | 0 | 0.0072763
7089 | 1 | 0.00018087 | 9.5734e-05 | 0 | 0.00016448 | 0.00011416 | 0.11043 | 0.027222 | 0 | 0.27453 | 0.016667 | 0 | 0.018352
7090 | 1 | 0.0001874 | 7.2188e-05 | 0 | 0.00018797 | 0.00011416 | 0.14129 | 0.023219 | 0 | 0.22863 | 0.025 | 0 | 0
7091 | 1 | 0.00019005 | 5.0789e-05 | 0 | 0.00020677 | 0.00011416 | 0.14609 | 0.020817 | 0 | 0.20258 | 0.025 | 0 | 0
7092 | 1 | 0.00018824 | 3.8226e-05 | 0 | 0.00018797 | 0.00011416 | 0.13683 | 0.016013 | 0 | 0.16959 | 0.025 | 0 | 0
7093 | 1 | 0.00018413 | 3.0157e-05 | 0 | 0.00019032 | 0.00011416 | 0.13512 | 0.017614 | 0 | 0.20063 | 0.016667 | 0 | 0
7094 | 1 | 0.00018376 | 2.7289e-05 | 0 | 0.00021382 | 0.00011416 | 0.10185 | 0.034428 | 0 | 0.21634 | 0.016667 | 0 | 0
7095 | 1 | 0.00017993 | 3.097e-05 | 0 | 0.00022322 | 0.00011416 | 0.053155 | 0.030424 | 0 | 0.24154 | 0.025 | 0 | 0
7096 | 1 | 0.00017139 | 4.7783e-05 | 0 | 0.00022322 | 0.00011416 | 0.015432 | 0.020016 | 0 | 0.26747 | 0.016667 | 0 | 0
7097 | 1 | 0.00016609 | 7.8569e-05 | 0 | 0.00016448 | 0.00011416 | 0.00034294 | 0.020817 | 0 | 0.39481 | 0.016667 | 0 | 0
7098 | 1 | 0.00017227 | 9.3648e-05 | 0 | 0.00011748 | 0.00011416 | 0 | 0.028823 | 0 | 0.40212 | 0.016667 | 0 | 0
7099 | 1 | 0.00017872 | 0.00010485 | 0 | 8.8113e-05 | 0.00011416 | 0 | 0.031225 | 0 | 0.2419 | 0.016667 | 0 | 0
7100 | 1 | 0.00016118 | 0.00011689 | 0 | 5.8742e-05 | 0.00011416 | 0 | 0.036029 | 0 | 0.15802 | 0.016667 | 0 | 0
7101 | 1 | 0.00014052 | 0.00012879 | 0 | 3.7595e-05 | 0.00011416 | 0 | 0.039231 | 0 | 0.1954 | 0.016667 | 0 | 0
7102 | 1 | 0.00013654 | 0.0001375 | 0 | 2.3497e-05 | 0.00011416 | 0 | 0.054444 | 0 | 0.19272 | 0.016667 | 0 | 0
7103 | 1 | 0.00012599 | 0.00013979 | 0 | 9.3987e-06 | 0.00011416 | 0 | 0.064051 | 0 | 0.17848 | 0.016667 | 0 | 0
7104 | 1 | 0.00010601 | 0.00014447 | 0 | 5.8742e-06 | 0.00011416 | 0 | 0.046437 | 0 | 0.15157 | 0.0083333 | 0 | 0
7105 | 1 | 8.9491e-05 | 0.00015767 | 0 | 2.3497e-06 | 0.00011416 | 0 | 0.035228 | 0 | 0.13647 | 0.0083333 | 0 | 0
7106 | 1 | 8.2611e-05 | 0.00016202 | 0 | 1.1748e-06 | 0.00011416 | 0 | 0.03763 | 0 | 0.072316 | 0.0083333 | 0 | 0
7107 | 1 | 8.115e-05 | 0.00016021 | 0 | 1.4098e-05 | 0.00011416 | 0 | 0.048839 | 0 | 0.049306 | 0.0083333 | 0 | 0
7108 | 1 | 7.9988e-05 | 0.00015981 | 0 | 3.7595e-05 | 0.00011416 | 0 | 0.064852 | 0 | 0.075603 | 0.0083333 | 0 | 0
7109 | 1 | 8.1407e-05 | 0.00016304 | 0 | 9.3987e-05 | 0.00011416 | 0 | 0.07526 | 0 | 0.098125 | 0.0083333 | 0 | 0
7110 | 1 | 7.2606e-05 | 0.00016442 | 0 | 0.0001821 | 0.00011416 | 0 | 0.090472 | 0 | 0.16971 | 0.0083333 | 0 | 0
7111 | 1 | 7.9507e-05 | 0.00016479 | 0 | 0.0001586 | 0.00011416 | 0.0024005 | 0.10809 | 0 | 0.19102 | 0.016667 | 0 | 0
7112 | 1 | 9.9953e-05 | 0.00014079 | 0 | 0.00014685 | 0.00011416 | 0.035322 | 0.1201 | 0 | 0.21865 | 0.016667 | 0 | 0
7113 | 1 | 0.00011406 | 0.00012002 | 0 | 0.00016448 | 0.00011416 | 0.08642 | 0.10008 | 0 | 0.19735 | 0.025 | 0 | 0
7114 | 1 | 0.00012645 | 8.8586e-05 | 0 | 0.00018797 | 0.00011416 | 0.13752 | 0.085669 | 0 | 0.13903 | 0.033333 | 0 | 0.0094826
7115 | 1 | 0.00013462 | 6.1097e-05 | 0 | 0.00020677 | 0.00011416 | 0.19067 | 0.068054 | 0 | 0.15449 | 0.025 | 0 | 0.083159
7116 | 1 | 0.00013764 | 4.9132e-05 | 0 | 0.00018797 | 0.00011416 | 0.22737 | 0.054444 | 0 | 0.13331 | 0.025 | 0 | 0.15817
7117 | 1 | 0.00012462 | 4.1846e-05 | 0 | 0.00019032 | 0.00011416 | 0.23971 | 0.040032 | 0 | 0.11614 | 0.025 | 0 | 0.15352
7118 | 1 | 0.00012067 | 3.6523e-05 | 0 | 0.00021382 | 0.00011416 | 0.19067 | 0.029624 | 0 | 0.11992 | 0.0083333 | 0 | 0.033585
7119 | 1 | 0.0001146 | 3.7735e-05 | 0 | 0.00022322 | 0.00011416 | 0.10219 | 0.026421 | 0 | 0.13063 | 0.0083333 | 0 | 0.3749
7120 | 1 | 0.00011112 | 5.513e-05 | 0 | 0.00022322 | 0.00011416 | 0.029492 | 0.039231 | 0 | 0.1758 | 0.0083333 | 0 | 0.027746
7121 | 1 | 0.00011313 | 8.8923e-05 | 0 | 0.00016448 | 0.00011416 | 0.0010288 | 0.040833 | 0 | 0.29766 | 0.0083333 | 0 | 0
7122 | 1 | 0.00012376 | 0.00010061 | 0 | 0.00011748 | 0.00011416 | 0 | 0.045637 | 0 | 0.37582 | 0.0083333 | 0 | 0
7123 | 1 | 0.00013583 | 0.00010216 | 0 | 8.8113e-05 | 0.00011416 | 0 | 0.06245 | 0 | 0.243 | 0.025 | 0 | 0
7124 | 1 | 0.00012312 | 0.00010282 | 0 | 5.8742e-05 | 0.00011416 | 0 | 0.097678 | 0 | 0.19333 | 0.025 | 0 | 0
7125 | 1 | 0.00010967 | 0.0001038 | 0 | 3.7595e-05 | 0.00011416 | 0 | 0.11769 | 0 | 0.21829 | 0.0083333 | 0 | 0
7126 | 1 | 0.0001154 | 0.00010443 | 0 | 2.3497e-05 | 0.00011416 | 0 | 0.1233 | 0 | 0.21086 | 0 | 0 | 0
7127 | 1 | 0.00011016 | 0.00010719 | 0 | 9.3987e-06 | 0.00011416 | 0 | 0.11049 | 0 | 0.11907 | 0 | 0 | 0
7128 | 1 | 9.2307e-05 | 0.00011252 | 0 | 5.8742e-06 | 0.00011416 | 0 | 0.10408 | 0 | 0.045897 | 0 | 0 | 0
7129 | 1 | 7.884e-05 | 0.00011902 | 0 | 2.3497e-06 | 0.00011416 | 0 | 0.15132 | 0 |  | 0 | 0 | 0
7130 | 1 | 7.0581e-05 | 0.00013315 | 0 | 1.1748e-06 | 0.00011416 | 0 | 0.083267 | 0 |  | 0 | 0 | 0
7131 | 1 | 6.8769e-05 | 0.00013924 | 0 | 1.4098e-05 | 0.00011416 | 0 | 0.077662 | 0 | 0.029827 | 0 | 0 | 0
7132 | 1 | 6.8001e-05 | 0.00013552 | 0 | 3.7595e-05 | 0.00011416 | 0 | 0.10568 | 0 | 0.022766 | 0 | 0 | 0
7133 | 1 | 6.8443e-05 | 0.00013075 | 0 | 9.3987e-05 | 0.00011416 | 0 | 0.10088 | 0 | 0.033723 | 0 | 0 | 0
7134 | 1 | 7.1233e-05 | 0.00013086 | 0 | 0.0001821 | 0.00011416 | 0 | 0.081665 | 0 | 0.049793 | 0 | 0 | 0
7135 | 1 | 6.2628e-05 | 0.0001324 | 0 | 0.0001586 | 0.00011416 | 0.0013717 | 0.057646 | 0 | 0.061967 | 0 | 0 | 0
7136 | 1 | 6.8051e-05 | 0.00011781 | 0 | 0.00014685 | 0.00011416 | 0.027778 | 0.047238 | 0 | 0.077794 | 0.0083333 | 0 | 0
7137 | 1 | 8.259e-05 | 0.00010015 | 0 | 0.00016448 | 0.00011416 | 0.089849 | 0.05044 | 0 | 0.095325 | 0.016667 | 0 | 0
7138 | 1 | 0.00010182 | 7.3047e-05 | 0 | 0.00018797 | 0.00011416 | 0.18244 | 0.035228 | 0 | 0.088142 | 0.025 | 0 | 0
7139 | 1 | 0.00011999 | 4.7353e-05 | 0 | 0.00020677 | 0.00011416 | 0.26783 | 0.018415 | 0 | 0.098369 | 0.025 | 0 | 0
7140 | 1 | 0.00013339 | 3.0403e-05 | 0 | 0.00018797 | 0.00011416 | 0.2428 | 0.0064051 | 0 | 0.10786 | 0.033333 | 0 | 0
7141 | 1 | 0.00014011 | 2.212e-05 | 0 | 0.00019032 | 0.00011416 | 0.18381 | 0.0024019 | 0 | 0.084003 | 0.033333 | 0 | 0
7142 | 1 | 0.00012743 | 1.8944e-05 | 0 | 0.00021382 | 0.00011416 | 0.15501 | 0.0016013 | 0 | 0.045167 | 0.033333 | 0 | 0
7143 | 1 | 0.00011672 | 2.3976e-05 | 0 | 0.00022322 | 0.00011416 | 0.10151 | 0.0040032 | 0 | 0.016679 | 0.033333 | 0 | 0
7144 | 1 | 0.00010834 | 3.6324e-05 | 0 | 0.00022322 | 0.00011416 | 0.034636 | 0.0072058 | 0 | 0.040175 | 0.033333 | 0 | 0
7145 | 1 | 0.00010736 | 6.2018e-05 | 0 | 0.00016448 | 0.00011416 | 0.0017147 | 0.0056045 | 0 | 0.11176 | 0.033333 | 0 | 0
7146 | 1 | 0.00011559 | 8.4766e-05 | 0 | 0.00011748 | 0.00011416 | 0 | 0.016813 | 0 | 0.23996 | 0.033333 | 0 | 0
7147 | 1 | 0.00013141 | 9.6347e-05 | 0 | 8.8113e-05 | 0.00011416 | 0 | 0.052042 | 0 | 0.28865 | 0.025 | 0 | 0
7148 | 1 | 0.00012863 | 0.00010463 | 0 | 5.8742e-05 | 0.00011416 | 0 | 0.076061 | 0 | 0.20331 | 0.016667 | 0 | 0
7149 | 1 | 0.00011673 | 0.00011296 | 0 | 3.7595e-05 | 0.00011416 | 0 | 0.082466 | 0 | 0.091794 | 0.016667 | 0 | 0
7150 | 1 | 0.00010166 | 0.00012624 | 0 | 2.3497e-05 | 0.00011416 | 0 | 0.094476 | 0 | 0.10446 | 0.016667 | 0 | 0
7151 | 1 | 0.00010481 | 0.00013704 | 0 | 9.3987e-06 | 0.00011416 | 0 | 0.10088 | 0 | 0.11687 | 0.016667 | 0 | 0
7152 | 1 | 9.6174e-05 | 0.00014597 | 0 | 5.8742e-06 | 0.00011416 | 0 | 0.096077 | 0 | 0.043097 | 0.016667 | 0 | 0
7153 | 1 | 8.1268e-05 | 0.00015175 | 0 | 2.3497e-06 | 0.00011416 | 0 | 0.070456 | 0 | 0.023009 | 0.016667 | 0 | 0
7154 | 1 | 7.1124e-05 | 0.00015251 | 0 | 1.1748e-06 | 0.00011416 | 0 | 0.072858 | 0 | 0.02094 | 0.016667 | 0 | 0
7155 | 1 | 7.1143e-05 | 0.00014879 | 0 | 1.4098e-05 | 0.00011416 | 0 | 0.085669 | 0 | 0.0069394 | 0.016667 | 0 | 0
7156 | 1 | 7.0846e-05 | 0.00014376 | 0 | 3.7595e-05 | 0.00011416 | 0 | 0.097678 | 0 | 0.0064524 | 0.016667 | 0 | 0
7157 | 1 | 7.279e-05 | 0.00014238 | 0 | 9.3987e-05 | 0.00011416 | 0 | 0.1233 | 0 | 0.015583 | 0.016667 | 0 | 0
7158 | 1 | 8.4259e-05 | 0.00014356 | 0 | 0.0001821 | 0.00011416 | 0 | 0.13851 | 0 | 0.08802 | 0.016667 | 0 | 0
7159 | 1 | 0.00010061 | 0.0001481 | 0 | 0.0001586 | 0.00011416 | 0.0034294 | 0.1209 | 0 | 0.22863 | 0.016667 | 0 | 0
7160 | 1 | 0.0001307 | 0.00014709 | 0 | 0.00014685 | 0.00011416 | 0.049726 | 0.1193 | 0 | 0.22474 | 0.016667 | 0 | 0.085354
7161 | 1 | 0.00014984 | 0.00013608 | 0 | 0.00016448 | 0.00011416 | 0.15535 | 0.097678 | 0 | 0.23862 | 0.016667 | 0 | 0.32801
7162 | 1 | 0.00016447 | 0.00011796 | 0 | 0.00018797 | 0.00011416 | 0.32888 | 0.058447 | 0 | 0.27465 | 0.016667 | 0 | 0.54821
7163 | 1 | 0.00017339 | 9.4875e-05 | 0 | 0.00020677 | 0.00011416 | 0.4808 | 0.048839 | 0 | 0.29097 | 0.016667 | 0 | 0.67359
7164 | 1 | 0.00018536 | 6.6297e-05 | 0 | 0.00018797 | 0.00011416 | 0.51132 | 0.052042 | 0 | 0.23277 | 0.025 | 0 | 0.70227
7165 | 1 | 0.0001794 | 4.6433e-05 | 0 | 0.00019032 | 0.00011416 | 0.47359 | 0.044836 | 0 | 0.24665 | 0.033333 | 0 | 0.74162
7166 | 1 | 0.00018093 | 3.7643e-05 | 0 | 0.00021382 | 0.00011416 | 0.38032 | 0.05044 | 0 | 0.22218 | 0.041667 | 0 | 0.62653
7167 | 1 | 0.00017532 | 3.8778e-05 | 0 | 0.00022322 | 0.00011416 | 0.22531 | 0.055244 | 0 | 0.17835 | 0.016667 | 0 | 0.39516
7168 | 1 | 0.00016607 | 5.3427e-05 | 0 | 0.00022322 | 0.00011416 | 0.070302 | 0.073659 | 0 | 0.20575 | 0.0083333 | 0 | 0.2153
7169 | 1 | 0.00015651 | 0.00010276 | 0 | 0.00016448 | 0.00011416 | 0.0030864 | 0.11769 | 0 | 0.28853 | 0.0083333 | 0 | 0
7170 | 1 | 0.00015868 | 0.00012187 | 0 | 0.00011748 | 0.00011416 | 0 | 0.19055 | 0 | 0.42561 | 0.0083333 | 0 | 0
7171 | 1 | 0.00017679 | 0.00012778 | 0 | 8.8113e-05 | 0.00011416 | 0 | 0.19536 | 0 | 0.3992 | 0.0083333 | 0 | 0
7172 | 1 | 0.00016798 | 0.00013407 | 0 | 5.8742e-05 | 0.00011416 | 0 | 0.19536 | 0 | 0.26077 | 0.0083333 | 0 | 0
7173 | 1 | 0.00015329 | 0.00013985 | 0 | 3.7595e-05 | 0.00011416 | 0 | 0.21617 | 0 | 0.15218 | 0.0083333 | 0 | 0
7174 | 1 | 0.00012998 | 0.0001449 | 0 | 2.3497e-05 | 0.00011416 | 0 | 0.23539 | 0 | 0.11066 | 0.0083333 | 0 | 0
7175 | 1 | 0.00012623 | 0.00014994 | 0 | 9.3987e-06 | 0.00011416 | 0 | 0.23058 | 0 | 0.087777 | 0.0083333 | 0 | 0
7176 | 1 | 0.00011532 | 0.00015361 | 0 | 5.8742e-06 | 0.00011416 | 0 | 0.2546 | 0 | 0.062941 | 0.0083333 | 0 | 0
7177 | 1 | 9.5569e-05 | 0.00015402 | 0 | 2.3497e-06 | 0.00011416 | 0 | 0.27062 | 0 | 0.048697 | 0.0083333 | 0 | 0
7178 | 1 | 8.5926e-05 | 0.00015209 | 0 | 1.1748e-06 | 0.00011416 | 0 | 0.31946 | 0 | 0.030679 | 0 | 0 | 0
7179 | 1 | 8.2196e-05 | 0.00014678 | 0 | 1.4098e-05 | 0.00011416 | 0 | 0.30184 | 0 | 0.014609 | 0 | 0 | 0
7180 | 1 | 8.3355e-05 | 0.00014359 | 0 | 3.7595e-05 | 0.00011416 | 0 | 0.26181 | 0 | 0.014366 | 0 | 0 | 0
7181 | 1 | 8.5416e-05 | 0.00014158 | 0 | 9.3987e-05 | 0.00011416 | 0 | 0.22818 | 0 | 0.035793 | 0 | 0 | 0
7182 | 1 | 9.5158e-05 | 0.00014419 | 0 | 0.0001821 | 0.00011416 | 0 | 0.21697 | 0 | 0.081325 | 0 | 0 | 0
7183 | 1 | 0.00010579 | 0.00014866 | 0 | 0.0001586 | 0.00011416 | 0.0068587 | 0.21137 | 0 | 0.18225 | 0 | 0 | 0
7184 | 1 | 0.00013146 | 0.0001472 | 0 | 0.00014685 | 0.00011416 | 0.095679 | 0.19215 | 0 | 0.26516 | 0 | 0 | 0.16071
7185 | 1 | 0.00014946 | 0.0001375 | 0 | 0.00016448 | 0.00011416 | 0.2596 | 0.16333 | 0 | 0.29925 | 0.0083333 | 0 | 0.35331
7186 | 1 | 0.00015903 | 0.00011876 | 0 | 0.00018797 | 0.00011416 | 0.38683 | 0.1201 | 0 | 0.29547 | 0.016667 | 0 | 0.56206
7187 | 1 | 0.00016184 | 9.713e-05 | 0 | 0.00020677 | 0.00011416 | 0.45542 | 0.097678 | 0 | 0.30472 | 0.025 | 0 | 0.73106
7188 | 1 | 0.00017168 | 7.4519e-05 | 0 | 0.00018797 | 0.00011416 | 0.40981 | 0.082466 | 0 | 0.29243 | 0.033333 | 0 | 0.029339
7189 | 1 | 0.00017636 | 4.7691e-05 | 0 | 0.00019032 | 0.00011416 | 0.2644 | 0.063251 | 0 | 0.28171 | 0.025 | 0 | 0
7190 | 1 | 7.54e-05 | 3.2136e-05 | 0 | 0.00021382 | 0.00011416 | 0.18587 | 0.061649 | 0 | 0.2917 | 0.025 | 0 | 0.0046243
7191 | 1 | 0.00017492 | 3.3103e-05 | 0 | 0.00022322 | 0.00011416 | 0.096365 | 0.082466 | 0 | 0.2559 | 0.016667 | 0 | 0.0024737
7192 | 1 | 0.00016655 | 5.1464e-05 | 0 | 0.00022322 | 0.00011416 | 0.030178 | 0.11289 | 0 | 0.25018 | 0.0083333 | 0 | 0.0059614
7193 | 1 | 0.00016395 | 9.4844e-05 | 0 | 0.00016448 | 0.00011416 | 0.0013717 | 0.16413 | 0 | 0.3382 | 0.016667 | 0 | 0
7194 | 1 | 0.00017166 | 0.00011316 | 0 | 0.00011748 | 0.00011416 | 0 | 0.20657 | 0 | 0.41734 | 0.016667 | 0 | 0
7195 | 1 | 0.00018036 | 0.00012733 | 0 | 8.8113e-05 | 0.00011416 | 0 | 0.23379 | 0 | 0.42635 | 0.016667 | 0 | 0
7196 | 1 | 0.00017153 | 0.00013488 | 0 | 5.8742e-05 | 0.00011416 | 0 | 0.249 | 0 | 0.29486 | 0.025 | 0 | 0
7197 | 1 | 0.0001551 | 0.00014164 | 0 | 3.7595e-05 | 0.00011416 | 0 | 0.249 | 0 | 0.20611 | 0.025 | 0 | 0
7198 | 1 | 0.00013315 | 0.0001478 | 0 | 2.3497e-05 | 0.00011416 | 0 | 0.24099 | 0 | 0.16533 | 0.0083333 | 0 | 0
7199 | 1 | 0.00012872 | 0.00015228 | 0 | 9.3987e-06 | 0.00011416 | 0 | 0.21777 | 0 | 0.15242 | 0.0083333 | 0 | 0
7200 | 1 | 0.00011772 | 0.00015398 | 0 | 5.8742e-06 | 0.00011416 | 0 | 0.20256 | 0 | 0.066228 | 0.0083333 | 0 | 0
7201 | 1 | 9.7942e-05 | 0.00015456 | 0 | 2.3497e-06 | 0.00011416 | 0 | 0.18175 | 0 | 0.032262 | 0.0083333 | 0 | 0
7202 | 1 | 8.6221e-05 | 0.00015593 | 0 | 1.1748e-06 | 0.00011416 | 0 | 0.19376 | 0 | 0.04955 | 0.0083333 | 0 | 0
7203 | 1 | 8.346e-05 | 0.00015567 | 0 | 1.4098e-05 | 0.00011416 | 0 | 0.17774 | 0 | 0.010957 | 0.0083333 | 0 | 0
7204 | 1 | 8.3341e-05 | 0.0001551 | 0 | 3.7595e-05 | 0.00011416 | 0 | 0.18655 | 0 | 0.018992 | 0 | 0 | 0
7205 | 1 | 8.8065e-05 | 0.00015267 | 0 | 9.3987e-05 | 0.00011416 | 0 | 0.23379 | 0 | 0.030192 | 0 | 0 | 0
7206 | 1 | 9.4914e-05 | 0.00015031 | 0 | 0.0001821 | 0.00011416 | 0 | 0.33707 | 0 | 0.093255 | 0 | 0 | 0
7207 | 1 | 0.00010661 | 0.0001497 | 0 | 0.0001586 | 0.00011416 | 0.0013717 | 0.35228 | 0 | 0.16253 | 0.0083333 | 0 | 0
7208 | 1 | 0.00013214 | 0.00014419 | 0 | 0.00014685 | 0.00011416 | 0.017147 | 0.31625 | 0 | 0.24093 | 0.0083333 | 0 | 0
7209 | 1 | 0.00015118 | 0.00013674 | 0 | 0.00016448 | 0.00011416 | 0.040466 | 0.25701 | 0 | 0.26491 | 0.025 | 0 | 0.071337
7210 | 1 | 0.00016567 | 0.00013019 | 0 | 0.00018797 | 0.00011416 | 0.073045 | 0.19376 | 0 | 0.28281 | 0.025 | 0 | 0
7211 | 1 | 0.00017324 | 0.00012213 | 0 | 0.00020677 | 0.00011416 | 0.09225 | 0.15693 | 0 | 0.30959 | 0.025 | 0 | 0.00234
7212 | 1 | 0.0001788 | 0.00011342 | 0 | 0.00018797 | 0.00011416 | 0.085391 | 0.11129 | 0 | 0.31641 | 0.025 | 0 | 0
7213 | 1 | 0.00017099 | 0.0001017 | 0 | 0.00019032 | 0.00011416 | 0.077846 | 0.064852 | 0 | 0.26053 | 0.025 | 0 | 0
7214 | 1 | 0.00017636 | 8.857e-05 | 0 | 0.00021382 | 0.00011416 | 0.072702 | 0.03763 | 0 | 0.22523 | 0.016667 | 0 | 0
7215 | 1 | 0.00017862 | 8.4306e-05 | 0 | 0.00022322 | 0.00011416 | 0.042524 | 0.036029 | 0 | 0.21159 | 0.016667 | 0 | 0
7216 | 1 | 0.00017577 | 8.9951e-05 | 0 | 0.00022322 | 0.00011416 | 0.01166 | 0.054444 | 0 | 0.22949 | 0.016667 | 0 | 0.021394
7217 | 1 | 0.00016994 | 0.00010551 | 0 | 0.00016448 | 0.00011416 | 0.00034294 | 0.056845 | 0 | 0.27404 | 0.016667 | 0 | 0
7218 | 1 | 0.00017271 | 0.00011413 | 0 | 0.00011748 | 0.00011416 | 0 | 0.070456 | 0 | 0.38848 | 0.0083333 | 0 | 0
7219 | 1 | 0.00018193 | 0.0001129 | 0 | 8.8113e-05 | 0.00011416 | 0 | 0.10729 | 0 | 0.37947 | 0.0083333 | 0 | 0
7220 | 1 | 0.00017591 | 0.00011206 | 0 | 5.8742e-05 | 0.00011416 | 0 | 0.10328 | 0 | 0.27989 | 0.0083333 | 0 | 0
7221 | 1 | 0.00016413 | 0.00011434 | 0 | 3.7595e-05 | 0.00011416 | 0 | 0.084868 | 0 | 0.21865 | 0.0083333 | 0 | 0
7222 | 1 | 0.00014282 | 0.00011287 | 0 | 2.3497e-05 | 0.00011416 | 0 | 0.073659 | 0 | 0.19929 | 0.0083333 | 0 | 0
7223 | 1 | 0.00013749 | 0.00011436 | 0 | 9.3987e-06 | 0.00011416 | 0 | 0.080865 | 0 | 0.21293 | 0.0083333 | 0 | 0
7224 | 1 | 0.00012371 | 0.00012011 | 0 | 5.8742e-06 | 0.00011416 | 0 | 0.072058 | 0 | 0.1506 | 0.0083333 | 0 | 0
7225 | 1 | 0.0001039 | 0.00012626 | 0 | 2.3497e-06 | 0.00011416 | 0 | 0.065653 | 0 | 0.11298 | 0.0083333 | 0 | 0
7226 | 1 | 8.8215e-05 | 0.00013924 | 0 | 1.1748e-06 | 0.00011416 | 0 | 0.072058 | 0 | 0.16058 | 0.0083333 | 0 | 0
7227 | 1 | 8.3029e-05 | 0.00014895 | 0 | 1.4098e-05 | 0.00011416 | 0 | 0.078463 | 0 | 0.12077 | 0.0083333 | 0 | 0
7228 | 1 | 8.0046e-05 | 0.00015468 | 0 | 3.7595e-05 | 0.00011416 | 0 | 0.10328 | 0 | 0.10567 | 0.0083333 | 0 | 0
7229 | 1 | 8.3841e-05 | 0.00015122 | 0 | 9.3987e-05 | 0.00011416 | 0 | 0.11689 | 0 | 0.15559 | 0.0083333 | 0 | 0
7230 | 1 | 9.5354e-05 | 0.00014735 | 0 | 0.0001821 | 0.00011416 | 0 | 0.14812 | 0 | 0.2531 | 0.0083333 | 0 | 0
7231 | 1 | 0.0001034 | 0.00014823 | 0 | 0.0001586 | 0.00011416 | 0.0037723 | 0.17374 | 0 | 0.28171 | 0.0083333 | 0 | 0
7232 | 1 | 0.00012971 | 0.00014695 | 0 | 0.00014685 | 0.00011416 | 0.07476 | 0.15532 | 0 | 0.32859 | 0.0083333 | 0 | 0.092085
7233 | 1 | 0.00014751 | 0.00014074 | 0 | 0.00016448 | 0.00011416 | 0.1917 | 0.1217 | 0 | 0.35902 | 0.025 | 0 | 0.33111
7234 | 1 | 0.00016176 | 0.00013183 | 0 | 0.00018797 | 0.00011416 | 0.27812 | 0.10568 | 0 | 0.33126 | 0.033333 | 0 | 0.47761
7235 | 1 | 0.00016785 | 0.0001167 | 0 | 0.00020677 | 0.00011416 | 0.29047 | 0.13371 | 0 | 0.2917 | 0.025 | 0 | 0.21706
7236 | 1 | 0.00017743 | 8.9475e-05 | 0 | 0.00018797 | 0.00011416 | 0.27984 | 0.15693 | 0 | 0.2531 | 0.025 | 0 | 0.29189
7237 | 1 | 0.0001792 | 6.1972e-05 | 0 | 0.00019032 | 0.00011416 | 0.26886 | 0.15933 | 0 | 0.24702 | 0.016667 | 0 | 0.3285
7238 | 1 | 0.00017801 | 4.9669e-05 | 0 | 0.00021382 | 0.00011416 | 0.21914 | 0.13611 | 0 | 0.23022 | 0.016667 | 0 | 0.42735
7239 | 1 | 0.00017784 | 5.1157e-05 | 0 | 0.00022322 | 0.00011416 | 0.119 | 0.10889 | 0 | 0.23825 | 0.016667 | 0 | 0.28505
7240 | 1 | 0.00017069 | 6.8414e-05 | 0 | 0.00022322 | 0.00011416 | 0.029492 | 0.11289 | 0 | 0.23143 | 0.016667 | 0 | 0.17248
7241 | 1 | 0.00015992 | 0.00010681 | 0 | 0.00016448 | 0.00011416 | 0.00068587 | 0.14652 | 0 | 0.28683 | 0.0083333 | 0 | 0
7242 | 1 | 0.00016671 | 0.0001246 | 0 | 0.00011748 | 0.00011416 | 0 | 0.16974 | 0 | 0.42902 | 0.0083333 | 0 | 0
7243 | 1 | 0.00017774 | 0.00013473 | 0 | 8.8113e-05 | 0.00011416 | 0 | 0.18175 | 0 | 0.42561 | 0.0083333 | 0 | 0
7244 | 1 | 0.00017016 | 0.00014763 | 0 | 5.8742e-05 | 0.00011416 | 0 | 0.19776 | 0 | 0.29584 | 0.0083333 | 0 | 0
7245 | 1 | 0.00015265 | 0.00015836 | 0 | 3.7595e-05 | 0.00011416 | 0 | 0.17774 | 0 | 0.18809 | 0.0083333 | 0 | 0
7246 | 1 | 0.00012839 | 0.00016484 | 0 | 2.3497e-05 | 0.00011416 | 0 | 0.17774 | 0 | 0.14853 | 0.0083333 | 0 | 0
7247 | 1 | 0.00012524 | 0.00017091 | 0 | 9.3987e-06 | 0.00011416 | 0 | 0.23939 | 0 | 0.1495 | 0.0083333 | 0 | 0
7248 | 1 | 0.00011367 | 0.00018045 | 0 | 5.8742e-06 | 0.00011416 | 0 | 0.26181 | 0 | 0.068907 | 0.0083333 | 0 | 0
7249 | 1 | 9.5012e-05 | 0.00018829 | 0 | 2.3497e-06 | 0.00011416 | 0 | 0.27702 | 0 | 0.058437 | 0.0083333 | 0 | 0
7250 | 1 | 8.1977e-05 | 0.00018888 | 0 | 1.1748e-06 | 0.00011416 | 0 | 0.27782 | 0 | 0.055758 | 0.0083333 | 0 | 0
7251 | 1 | 7.8182e-05 | 0.00018753 | 0 | 1.4098e-05 | 0.00011416 | 0 | 0.25781 | 0 | 0.052593 | 0.0083333 | 0 | 0
7252 | 1 | 7.7651e-05 | 0.00018616 | 0 | 3.7595e-05 | 0.00011416 | 0 | 0.22258 | 0 | 0.053689 | 0.0083333 | 0 | 0
7253 | 1 | 8.2411e-05 | 0.00018234 | 0 | 9.3987e-05 | 0.00011416 | 0 | 0.20977 | 0 | 0.057585 | 0.016667 | 0 | 0
7254 | 1 | 9.3565e-05 | 0.00017438 | 0 | 0.0001821 | 0.00011416 | 0 | 0.23779 | 0 | 0.12126 | 0.033333 | 0 | 0
7255 | 1 | 0.00010195 | 0.00016562 | 0 | 0.0001586 | 0.00011416 | 0.0044582 | 0.2522 | 0 | 0.21171 | 0.041667 | 0 | 0
7256 | 1 | 0.00012626 | 0.0001576 | 0 | 0.00014685 | 0.00011416 | 0.069273 | 0.28022 | 0 | 0.20769 | 0.05 | 0 | 0.019277
7257 | 1 | 0.00014377 | 0.00014031 | 0 | 0.00016448 | 0.00011416 | 0.1773 | 0.21617 | 0 | 0.24422 | 0.05 | 0 | 0.082803
7258 | 1 | 0.00015575 | 0.00011827 | 0 | 0.00018797 | 0.00011416 | 0.27606 | 0.13531 | 0 | 0.25396 | 0.025 | 0 | 0.50123
7259 | 1 | 0.00016187 | 8.7941e-05 | 0 | 0.00020677 | 0.00011416 | 0.33539 | 0.08807 | 0 | 0.25797 | 0.016667 | 0 | 0.41937
7260 | 1 | 0.00017261 | 6.8936e-05 | 0 | 0.00018797 | 0.00011416 | 0.35768 | 0.04964 | 0 | 0.26564 | 0.016667 | 0 | 0.42446
7261 | 1 | 0.00017885 | 5.9609e-05 | 0 | 0.00019032 | 0.00011416 | 0.33642 | 0.029624 | 0 | 0.20684 | 0.0083333 | 0 | 0.22031
7262 | 1 | 0.00017954 | 5.533e-05 | 0 | 0.00021382 | 0.00011416 | 0.21399 | 0.025621 | 0 | 0.18554 | 0.0083333 | 0 | 0.062055
7263 | 1 | 0.00017662 | 5.9502e-05 | 0 | 0.00022322 | 0.00011416 | 0.10357 | 0.027222 | 0 | 0.14889 | 0.0083333 | 0 | 0.5035
7264 | 1 | 0.00016608 | 8.1054e-05 | 0 | 0.00022322 | 0.00011416 | 0.035665 | 0.052842 | 0 | 0.15315 | 0 | 0 | 0.24463
7265 | 1 | 0.00015692 | 0.00011321 | 0 | 0.00016448 | 0.00011416 | 0.00068587 | 0.1193 | 0 | 0.21342 | 0.0083333 | 0 | 0
7266 | 1 | 0.00016411 | 0.00012166 | 0 | 0.00011748 | 0.00011416 | 0 | 0.17374 | 0 | 0.26406 | 0.0083333 | 0 | 0
7267 | 1 | 0.00017477 | 0.00012657 | 0 | 8.8113e-05 | 0.00011416 | 0 | 0.20016 | 0 | 0.24397 | 0.0083333 | 0 | 0
7268 | 1 | 0.0001666 | 0.00013361 | 0 | 5.8742e-05 | 0.00011416 | 0 | 0.16013 | 0 | 0.14999 | 0.0083333 | 0 | 0
7269 | 1 | 0.00014879 | 0.00014111 | 0 | 3.7595e-05 | 0.00011416 | 0 | 0.15292 | 0 | 0.11675 | 0.0083333 | 0 | 0
7270 | 1 | 0.0001225 | 0.00014764 | 0 | 2.3497e-05 | 0.00011416 | 0 | 0.14652 | 0 | 0.14414 | 0.0083333 | 0 | 0
7271 | 1 | 0.0001237 | 0.00015083 | 0 | 9.3987e-06 | 0.00011416 | 0 | 0.16093 | 0 | 0.15023 | 0.0083333 | 0 | 0
7272 | 1 | 0.00011653 | 0.00015135 | 0 | 5.8742e-06 | 0.00011416 | 0 | 0.15212 | 0 | 0.09009 | 0.0083333 | 0 | 0
7273 | 1 | 9.9604e-05 | 0.00015168 | 0 | 2.3497e-06 | 0.00011416 | 0 | 0.15773 | 0 | 0.064889 | 0.0083333 | 0 | 0
7274 | 1 | 8.8164e-05 | 0.00015034 | 0 | 1.1748e-06 | 0.00011416 | 0 | 0.15532 | 0 | 0.04468 | 0.0083333 | 0 | 0
7275 | 1 | 8.2575e-05 | 0.00015017 | 0 | 1.4098e-05 | 0.00011416 | 0 | 0.16573 | 0 | 0.090821 | 0.0083333 | 0 | 0
7276 | 1 | 8.077e-05 | 0.0001472 | 0 | 3.7595e-05 | 0.00011416 | 0 | 0.19215 | 0 | 0.089725 | 0.0083333 | 0 | 0
7277 | 1 | 8.4003e-05 | 0.00014313 | 0 | 9.3987e-05 | 0.00011416 | 0 | 0.22018 | 0 | 0.044071 | 0.0083333 | 0 | 0
7278 | 1 | 8.7052e-05 | 0.00014065 | 0 | 0.0001821 | 0.00011416 | 0 | 0.21697 | 0 | 0.058437 | 0.016667 | 0 | 0
7279 | 1 | 7.4178e-05 | 0.00013856 | 0 | 0.0001586 | 0.00011416 | 0.005144 | 0.20977 | 0 | 0.11614 | 0.041667 | 0 | 0
7280 | 1 | 7.7295e-05 | 0.0001321 | 0 | 0.00014685 | 0.00011416 | 0.085734 | 0.17294 | 0 | 0.096177 | 0.05 | 0 | 0.055603
7281 | 1 | 9.3716e-05 | 0.00012242 | 0 | 0.00016448 | 0.00011416 | 0.25034 | 0.08807 | 0 | 0.098856 | 0.05 | 0 | 0.29517
7282 | 1 | 0.00011045 | 0.00011288 | 0 | 0.00018797 | 0.00011416 | 0.40055 | 0.042434 | 0 | 0.11602 | 0.025 | 0 | 0.5048
7283 | 1 | 0.00012243 | 0.0001023 | 0 | 0.00020677 | 0.00011416 | 0.48971 | 0.031225 | 0 | 0.088264 | 0.016667 | 0 | 0.60407
7284 | 1 | 0.00013088 | 9.3157e-05 | 0 | 0.00018797 | 0.00011416 | 0.5048 | 0.024019 | 0 | 0.1064 | 0.016667 | 0 | 0.66717
7285 | 1 | 0.0001362 | 8.696e-05 | 0 | 0.00019032 | 0.00011416 | 0.46022 | 0.014412 | 0 | 0.10275 | 0.016667 | 0 | 0.65549
7286 | 1 | 0.00012459 | 8.5303e-05 | 0 | 0.00021382 | 0.00011416 | 0.36111 | 0.014412 | 0 | 0.075481 | 0.025 | 0 | 0.53804
7287 | 1 | 0.00011724 | 8.9767e-05 | 0 | 0.00022322 | 0.00011416 | 0.19753 | 0.016013 | 0 | 0.10969 | 0.016667 | 0 | 0.36154
7288 | 1 | 0.00011085 | 9.9875e-05 | 0 | 0.00022322 | 0.00011416 | 0.050069 | 0.023219 | 0 | 0.13587 | 0.0083333 | 0 | 0.16528
7289 | 1 | 0.00010974 | 0.00011666 | 0 | 0.00016448 | 0.00011416 | 0.0013717 | 0.04964 | 0 | 0.17507 | 0.016667 | 0 | 0
7290 | 1 | 0.00012167 | 0.00012262 | 0 | 0.00011748 | 0.00011416 | 0 | 0.070456 | 0 | 0.30692 | 0.016667 | 0 | 0
7291 | 1 | 0.00013212 | 0.00012865 | 0 | 8.8113e-05 | 0.00011416 | 0 | 0.079263 | 0 | 0.29328 | 0.016667 | 0 | 0
7292 | 1 | 0.00012238 | 0.00013686 | 0 | 5.8742e-05 | 0.00011416 | 0 | 0.068054 | 0 | 0.1338 | 0.016667 | 0 | 0
7293 | 1 | 0.00011368 | 0.0001431 | 0 | 3.7595e-05 | 0.00011416 | 0 | 0.073659 | 0 | 0.086925 | 0.016667 | 0 | 0
7294 | 1 | 9.8652e-05 | 0.00014775 | 0 | 2.3497e-05 | 0.00011416 | 0 | 0.084067 | 0 | 0.1075 | 0.0083333 | 0 | 0
7295 | 1 | 0.00010625 | 0.00014977 | 0 | 9.3987e-06 | 0.00011416 | 0 | 0.072858 | 0 | 0.097395 | 0.0083333 | 0 | 0
7296 | 1 | 0.0001027 | 0.00015076 | 0 | 5.8742e-06 | 0.00011416 | 0 | 0.076061 | 0 | 0.092038 | 0.0083333 | 0 | 0
7297 | 1 | 8.6371e-05 | 0.00015091 | 0 | 2.3497e-06 | 0.00011416 | 0 | 0.08727 | 0 | 0.057341 | 0.0083333 | 0 | 0
7298 | 1 | 7.5437e-05 | 0.00015168 | 0 | 1.1748e-06 | 0.00011416 | 0 | 0.066453 | 0 | 0.039567 | 0.0083333 | 0 | 0
7299 | 1 | 6.8134e-05 | 0.00015708 | 0 | 1.4098e-05 | 0.00011416 | 0 | 0.03763 | 0 | 0.080959 | 0.0083333 | 0 | 0
7300 | 1 | 6.4893e-05 | 0.0001636 | 0 | 3.7595e-05 | 0.00011416 | 0 | 0.02482 | 0 | 0.062698 | 0.0083333 | 0 | 0
7301 | 1 | 6.2126e-05 | 0.00016878 | 0 | 9.3987e-05 | 0.00011416 | 0 | 0.022418 | 0 | 0.05515 | 0.0083333 | 0 | 0
7302 | 1 | 6.0857e-05 | 0.00017076 | 0 | 0.0001821 | 0.00011416 | 0 | 0.027222 | 0 | 0.066228 | 0.0083333 | 0 | 0
7303 | 1 | 4.4489e-05 | 0.00017113 | 0 | 0.0001586 | 0.00011416 | 0.0034294 | 0.033627 | 0 | 0.11127 | 0.033333 | 0 | 0
7304 | 1 | 4.1712e-05 | 0.00016674 | 0 | 0.00014685 | 0.00011416 | 0.079218 | 0.03763 | 0 | 0.077551 | 0.041667 | 0 | 0.14886
7305 | 1 | 4.8311e-05 | 0.00015789 | 0 | 0.00016448 | 0.00011416 | 0.24314 | 0.035228 | 0 | 0.067324 | 0.041667 | 0 | 0.43882
7306 | 1 | 6.2884e-05 | 0.00014787 | 0 | 0.00018797 | 0.00011416 | 0.39232 | 0.018415 | 0 | 0.066959 | 0.033333 | 0 | 0.61796
7307 | 1 | 7.4825e-05 | 0.0001345 | 0 | 0.00020677 | 0.00011416 | 0.48114 | 0.0088071 | 0 | 0.053932 | 0.033333 | 0 | 0.7244
7308 | 1 | 8.4427e-05 | 0.0001198 | 0 | 0.00018797 | 0.00011416 | 0.51406 | 0.0048038 | 0 | 0.080838 | 0.033333 | 0 | 0.78205
7309 | 1 | 9.0271e-05 | 0.00010597 | 0 | 0.00019032 | 0.00011416 | 0.25377 | 0.0024019 | 0 | 0.072072 | 0.033333 | 0 | 0.78226
7310 | 1 | 8.0447e-05 | 9.5979e-05 | 0 | 0.00021382 | 0.00011416 | 0.1334 | 0.0016013 | 0 | 0.057463 | 0.033333 | 0 | 0.67077
7311 | 1 | 7.2083e-05 | 9.3816e-05 | 0 | 0.00022322 | 0.00011416 | 0.090878 | 0.0016013 | 0 | 0.043462 | 0.033333 | 0 | 0.53437
7312 | 1 | 6.8424e-05 | 0.00010258 | 0 | 0.00022322 | 0.00011416 | 0.048011 | 0.0024019 | 0 | 0.042367 | 0.033333 | 0 | 0.26153
7313 | 1 | 6.9573e-05 | 0.00012049 | 0 | 0.00016448 | 0.00011416 | 0.0078875 | 0.01281 | 0 | 0.067933 | 0.025 | 0 | 0
7314 | 1 | 8.5604e-05 | 0.00012855 | 0 | 0.00011748 | 0.00011416 | 0 | 0.034428 | 0 | 0.28975 | 0.025 | 0 | 0
7315 | 1 | 0.00010506 | 0.00013209 | 0 | 8.8113e-05 | 0.00011416 | 0 | 0.059247 | 0 | 0.33297 | 0.025 | 0 | 0
7316 | 1 | 9.822e-05 | 0.00013743 | 0 | 5.8742e-05 | 0.00011416 | 0 | 0.10168 | 0 | 0.18432 | 0.025 | 0 | 0
7317 | 1 | 8.901e-05 | 0.00014401 | 0 | 3.7595e-05 | 0.00011416 | 0 | 0.11609 | 0 | 0.081325 | 0.025 | 0 | 0
7318 | 1 | 7.9461e-05 | 0.00014698 | 0 | 2.3497e-05 | 0.00011416 | 0 | 0.11849 | 0 | 0.12393 | 0.025 | 0 | 0
7319 | 1 | 9.1405e-05 | 0.00014984 | 0 | 9.3987e-06 | 0.00011416 | 0 | 0.10008 | 0 | 0.13794 | 0.025 | 0 | 0
7320 | 1 | 8.8592e-05 | 0.00015166 | 0 | 5.8742e-06 | 0.00011416 | 0 | 0.092874 | 0 | 0.051984 | 0.0083333 | 0 | 0
7321 | 1 | 7.2337e-05 | 0.00015263 | 0 | 2.3497e-06 | 0.00011416 | 0 | 0.068054 | 0 | 0.046506 | 0.0083333 | 0 | 0
7322 | 1 | 6.3506e-05 | 0.00015478 | 0 | 1.1748e-06 | 0.00011416 | 0 | 0.061649 | 0 | 0.042367 | 0.0083333 | 0 | 0
7323 | 1 | 6.1108e-05 | 0.00015798 | 0 | 1.4098e-05 | 0.00011416 | 0 | 0.036029 | 0 | 0.094838 | 0.0083333 | 0 | 0
7324 | 1 | 6.0921e-05 | 0.00016079 | 0 | 3.7595e-05 | 0.00011416 | 0 | 0.028823 | 0 | 0.034697 | 0.0083333 | 0 | 0
7325 | 1 | 6.2557e-05 | 0.00016467 | 0 | 9.3987e-05 | 0.00011416 | 0 | 0.027222 | 0 | 0.056611 | 0.0083333 | 0 | 0
7326 | 1 | 7.3887e-05 | 0.0001678 | 0 | 0.0001821 | 0.00011416 | 0 | 0.040833 | 0 | 0.18639 | 0.0083333 | 0 | 0
7327 | 1 | 8.205e-05 | 0.00017163 | 0 | 0.0001586 | 0.00011416 | 0.0024005 | 0.046437 | 0 | 0.30728 | 0.0083333 | 0 | 0
7328 | 1 | 0.00010614 | 0.00017087 | 0 | 0.00014685 | 0.00011416 | 0.065158 | 0.064051 | 0 | 0.26418 | 0.0083333 | 0 | 0.12334
7329 | 1 | 0.00012978 | 0.00016525 | 0 | 0.00016448 | 0.00011416 | 0.19376 | 0.072858 | 0 | 0.22243 | 0.025 | 0 | 0.43471
7330 | 1 | 0.00014606 | 0.00015573 | 0 | 0.00018797 | 0.00011416 | 0.31276 | 0.055244 | 0 | 0.18773 | 0.041667 | 0 | 0.58344
7331 | 1 | 0.0001495 | 0.00014333 | 0 | 0.00020677 | 0.00011416 | 0.37277 | 0.024019 | 0 | 0.21378 | 0.041667 | 0 | 0.69488
7332 | 1 | 0.00015994 | 0.00012295 | 0 | 0.00018797 | 0.00011416 | 0.39438 | 0.023219 | 0 | 0.24288 | 0.033333 | 0 | 0.74879
7333 | 1 | 0.00016679 | 0.00010072 | 0 | 0.00019032 | 0.00011416 | 0.36214 | 0.011209 | 0 | 0.23947 | 0.016667 | 0 | 0.73724
7334 | 1 | 0.00016209 | 8.6745e-05 | 0 | 0.00021382 | 0.00011416 | 0.28018 | 0.0096077 | 0 | 0.25177 | 0.0083333 | 0 | 0.61896
7335 | 1 | 0.00016082 | 8.5119e-05 | 0 | 0.00022322 | 0.00011416 | 0.14918 | 0.017614 | 0 | 0.26784 | 0.025 | 0 | 0.48295
7336 | 1 | 0.00015271 | 0.00010689 | 0 | 0.00022322 | 0.00011416 | 0.034979 | 0.020016 | 0 | 0.33382 | 0.033333 | 0 | 0.2584
7337 | 1 | 0.00014194 | 0.00016333 | 0 | 0.00016448 | 0.00011416 | 0.00034294 | 0.034428 | 0 | 0.41527 | 0.025 | 0 | 0
7338 | 1 | 0.00014848 | 0.00017645 | 0 | 0.00011748 | 0.00011416 | 0 | 0.045637 | 0 | 0.49963 | 0.033333 | 0 | 0
7339 | 1 | 0.00016417 | 0.00016588 | 0 | 8.8113e-05 | 0.00011416 | 0 | 0.057646 | 0 | 0.46664 | 0.025 | 0 | 0
7340 | 1 | 0.00016171 | 0.00015856 | 0 | 5.8742e-05 | 0.00011416 | 0 | 0.067254 | 0 | 0.31958 | 0.0083333 | 0 | 0
7341 | 1 | 0.00014462 | 0.00015619 | 0 | 3.7595e-05 | 0.00011416 | 0 | 0.077662 | 0 | 0.17933 | 0.0083333 | 0 | 0
7342 | 1 | 0.00012411 | 0.00015708 | 0 | 2.3497e-05 | 0.00011416 | 0 | 0.11689 | 0 | 0.14171 | 0.0083333 | 0 | 0
7343 | 1 | 0.00012565 | 0.00016149 | 0 | 9.3987e-06 | 0.00011416 | 0 | 0.14732 | 0 | 0.14439 | 0.0083333 | 0 | 0
7344 | 1 | 0.00011771 | 0.00016729 | 0 | 5.8742e-06 | 0.00011416 | 0 | 0.15132 | 0 | 0.1646 | 0.0083333 | 0 | 0
7345 | 1 | 9.909e-05 | 0.00017188 | 0 | 2.3497e-06 | 0.00011416 | 0 | 0.16974 | 0 | 0.1142 | 0.0083333 | 0 | 0
7346 | 1 | 8.8261e-05 | 0.00017389 | 0 | 1.1748e-06 | 0.00011416 | 0 | 0.18495 | 0 | 0.13136 | 0.0083333 | 0 | 0
7347 | 1 | 8.2794e-05 | 0.00017668 | 0 | 1.4098e-05 | 0.00011416 | 0 | 0.20496 | 0 | 0.11273 | 0.0083333 | 0 | 0
7348 | 1 | 8.3068e-05 | 0.00017943 | 0 | 3.7595e-05 | 0.00011416 | 0 | 0.21697 | 0 | 0.10604 | 0.0083333 | 0 | 0
7349 | 1 | 8.4062e-05 | 0.00018252 | 0 | 9.3987e-05 | 0.00011416 | 0 | 0.2498 | 0 | 0.11919 | 0.0083333 | 0 | 0
7350 | 1 | 9.1913e-05 | 0.00018743 | 0 | 0.0001821 | 0.00011416 | 0 | 0.27782 | 0 | 0.22364 | 0.0083333 | 0 | 0
7351 | 1 | 9.5939e-05 | 0.00019236 | 0 | 0.0001586 | 0.00011416 | 0.0027435 | 0.27142 | 0 | 0.31799 | 0.0083333 | 0 | 0
7352 | 1 | 0.00011653 | 0.00019283 | 0 | 0.00014685 | 0.00011416 | 0.063443 | 0.23219 | 0 | 0.30302 | 0.0083333 | 0 | 0.011867
7353 | 1 | 0.00013849 | 0.00018601 | 0 | 0.00016448 | 0.00011416 | 0.15089 | 0.17934 | 0 | 0.28062 | 0.0083333 | 0 | 0.32202
7354 | 1 | 0.00014959 | 0.00017533 | 0 | 0.00018797 | 0.00011416 | 0.27058 | 0.13291 | 0 | 0.25396 | 0.025 | 0 | 0.29406
7355 | 1 | 0.00015604 | 0.00016065 | 0 | 0.00020677 | 0.00011416 | 0.3059 | 0.10008 | 0 | 0.24787 | 0.041667 | 0 | 0.47126
7356 | 1 | 0.00016361 | 0.00014359 | 0 | 0.00018797 | 0.00011416 | 0.27846 | 0.072858 | 0 | 0.27514 | 0.033333 | 0 | 0.2768
7357 | 1 | 0.00016908 | 0.00012213 | 0 | 0.00019032 | 0.00011416 | 0.27709 | 0.085669 | 0 | 0.23314 | 0.016667 | 0 | 0.093945
7358 | 1 | 0.0001638 | 0.00010526 | 0 | 0.00021382 | 0.00011416 | 0.17455 | 0.1233 | 0 | 0.2094 | 0.025 | 0 | 0
7359 | 1 | 0.0001646 | 0.00010339 | 0 | 0.00022322 | 0.00011416 | 0.119 | 0.1217 | 0 | 0.15279 | 0.025 | 0 | 0.11776
7360 | 1 | 0.00015948 | 0.00012238 | 0 | 0.00022322 | 0.00011416 | 0.028121 | 0.098479 | 0 | 0.20355 | 0.033333 | 0 | 0.2227
7361 | 1 | 0.00014761 | 0.00016185 | 0 | 0.00016448 | 0.00011416 | 0.00034294 | 0.099279 | 0 | 0.23472 | 0.041667 | 0 | 0
7362 | 1 | 0.00015643 | 0.00017179 | 0 | 0.00011748 | 0.00011416 | 0 | 0.1265 | 0 | 0.31227 | 0.041667 | 0 | 0
7363 | 1 | 0.00016869 | 0.00017357 | 0 | 8.8113e-05 | 0.00011416 | 0 | 0.18415 | 0 | 0.28001 | 0.016667 | 0 | 0
7364 | 1 | 0.00016466 | 0.00017045 | 0 | 5.8742e-05 | 0.00011416 | 0 | 0.17934 | 0 | 0.22206 | 0.016667 | 0 | 0
7365 | 1 | 0.00014915 | 0.00016202 | 0 | 3.7595e-05 | 0.00011416 | 0 | 0.22578 | 0 | 0.14074 | 0.016667 | 0 | 0
7366 | 1 | 0.0001287 | 0.00015901 | 0 | 2.3497e-05 | 0.00011416 | 0 | 0.29223 | 0 | 0.17616 | 0.016667 | 0 | 0
7367 | 1 | 0.00012552 | 0.0001682 | 0 | 9.3987e-06 | 0.00011416 | 0 | 0.34748 | 0 | 0.24056 | 0.016667 | 0 | 0
7368 | 1 | 0.00011165 | 0.00017263 | 0 | 5.8742e-06 | 0.00011416 | 0 | 0.32186 | 0 | 0.14767 | 0.0083333 | 0 | 0
7369 | 1 | 9.0486e-05 | 0.0001686 | 0 | 2.3497e-06 | 0.00011416 | 0 | 0.34107 | 0 | 0.098977 | 0.0083333 | 0 | 0
7370 | 1 | 8.0741e-05 | 0.000163 | 0 | 1.1748e-06 | 0.00011416 | 0 | 0.35709 | 0 | 0.13574 | 0.0083333 | 0 | 0
7371 | 1 | 7.8228e-05 | 0.00016021 | 0 | 1.4098e-05 | 0.00011416 | 0 | 0.35308 | 0 | 0.10421 | 0.0083333 | 0 | 0
7372 | 1 | 7.6245e-05 | 0.00015277 | 0 | 3.7595e-05 | 0.00011416 | 0 | 0.34748 | 0 | 0.096421 | 0.0083333 | 0 | 0
7373 | 1 | 8.1335e-05 | 0.00014718 | 0 | 9.3987e-05 | 0.00011416 | 0 | 0.35548 | 0 | 0.11517 | 0.0083333 | 0 | 0
7374 | 1 | 9.3599e-05 | 0.00014471 | 0 | 0.0001821 | 0.00011416 | 0 | 0.3739 | 0 | 0.12844 | 0.0083333 | 0 | 0
7375 | 1 | 9.7232e-05 | 0.00014332 | 0 | 0.0001586 | 0.00011416 | 0.00034294 | 0.44916 | 0 | 0.16131 | 0.025 | 0 | 0
7376 | 1 | 0.00012157 | 0.00012917 | 0 | 0.00014685 | 0.00011416 | 0.028121 | 0.48999 | 0 | 0.20745 | 0.033333 | 0 | 0
7377 | 1 | 0.00014406 | 0.00010325 | 0 | 0.00016448 | 0.00011416 | 0.097737 | 0.43074 | 0 | 0.16618 | 0.05 | 0 | 0.00975
7378 | 1 | 0.00016258 | 7.3875e-05 | 0 | 0.00018797 | 0.00011416 | 0.13409 | 0.34588 | 0 | 0.13867 | 0.058333 | 0 | 0.021662
7379 | 1 | 0.0001745 | 4.2567e-05 | 0 | 0.00020677 | 0.00011416 | 0.16152 | 0.31225 | 0 | 0.1075 | 0.041667 | 0 | 0.1804
7380 | 1 | 0.00018687 | 1.9113e-05 | 0 | 0.00018797 | 0.00011416 | 0.20336 | 0.31385 | 0 | 0.16265 | 0.016667 | 0 | 0
7381 | 1 | 0.0001864 | 8.36e-06 | 0 | 0.00019032 | 0.00011416 | 0.14815 | 0.26581 | 0 | 0.12272 | 0.016667 | 0 | 0
7382 | 1 | 0.0001763 | 6.4579e-06 | 0 | 0.00021382 | 0.00011416 | 0.089163 | 0.2562 | 0 | 0.22011 | 0.0083333 | 0 | 0
7383 | 1 | 0.0001721 | 1.3898e-05 | 0 | 0.00022322 | 0.00011416 | 0.051783 | 0.2474 | 0 | 0.24008 | 0.016667 | 0 | 0.019455
7384 | 1 | 0.00017055 | 4.1463e-05 | 0 | 0.00022322 | 0.00011416 | 0.021262 | 0.23379 | 0 | 0.2055 | 0.016667 | 0 | 0.081332
7385 | 1 | 0.00016751 | 7.3998e-05 | 0 | 0.00016448 | 0.00011416 | 0 | 0.21457 | 0 | 0.26857 | 0.016667 | 0 | 0
7386 | 1 | 0.00017484 | 8.1085e-05 | 0 | 0.00011748 | 0.00011416 | 0 | 0.19696 | 0 | 0.34965 | 0.0083333 | 0 | 0
7387 | 1 | 0.00018096 | 8.6223e-05 | 0 | 8.8113e-05 | 0.00011416 | 0 | 0.17214 | 0 | 0.35975 | 0.0083333 | 0 | 0
7388 | 1 | 0.00017233 | 8.8509e-05 | 0 | 5.8742e-05 | 0.00011416 | 0 | 0.18735 | 0 | 0.18688 | 0.0083333 | 0 | 0
7389 | 1 | 0.00015575 | 9.42e-05 | 0 | 3.7595e-05 | 0.00011416 | 0 | 0.14892 | 0 | 0.19601 | 0.016667 | 0 | 0
7390 | 1 | 0.0001365 | 9.9768e-05 | 0 | 2.3497e-05 | 0.00011416 | 0 | 0.11209 | 0 | 0.19308 | 0.016667 | 0 | 0
7391 | 1 | 0.00013499 | 0.00010544 | 0 | 9.3987e-06 | 0.00011416 | 0 | 0.11529 | 0 | 0.18822 | 0.0083333 | 0 | 0
7392 | 1 | 0.00012242 | 0.00011321 | 0 | 5.8742e-06 | 0.00011416 | 0 | 0.1233 | 0 | 0.10993 | 0.0083333 | 0 | 0
7393 | 1 | 0.00010558 | 0.0001215 | 0 | 2.3497e-06 | 0.00011416 | 0 | 0.13611 | 0 | 0.058315 | 0.0083333 | 0 | 0
7394 | 1 | 9.4174e-05 | 0.00012479 | 0 | 1.1748e-06 | 0.00011416 | 0 | 0.14972 | 0 | 0.045045 | 0.0083333 | 0 | 0
7395 | 1 | 8.949e-05 | 0.000127 | 0 | 1.4098e-05 | 0.00011416 | 0 | 0.15292 | 0 | 0.040541 | 0.016667 | 0 | 0
7396 | 1 | 8.7917e-05 | 0.0001306 | 0 | 3.7595e-05 | 0.00011416 | 0 | 0.14572 | 0 | 0.020818 | 0.016667 | 0 | 0
7397 | 1 | 8.9661e-05 | 0.00013631 | 0 | 9.3987e-05 | 0.00011416 | 0 | 0.14652 | 0 | 0.031166 | 0.016667 | 0 | 0
7398 | 1 | 9.7962e-05 | 0.00014122 | 0 | 0.0001821 | 0.00011416 | 0 | 0.15853 | 0 | 0.1394 | 0.025 | 0 | 0
7399 | 1 | 0.00010356 | 0.00014433 | 0 | 0.0001586 | 0.00011416 | 0.00068587 | 0.17694 | 0 | 0.27952 | 0.033333 | 0 | 0
7400 | 1 | 0.0001279 | 0.00012715 | 0 | 0.00014685 | 0.00011416 | 0.028464 | 0.17294 | 0 | 0.2609 | 0.025 | 0 | 0.013427
7401 | 1 | 0.00015328 | 8.877e-05 | 0 | 0.00016448 | 0.00011416 | 0.070302 | 0.16093 | 0 | 0.18809 | 0.025 | 0 | 0
7402 | 1 | 0.00016999 | 6.4901e-05 | 0 | 0.00018797 | 0.00011416 | 0.12483 | 0.14091 | 0 | 0.19211 | 0.025 | 0 | 0
7403 | 1 | 0.00017986 | 3.3747e-05 | 0 | 0.00020677 | 0.00011416 | 0.21365 | 0.13691 | 0 | 0.18968 | 0.033333 | 0 | 0
7404 | 1 | 0.00018827 | 9.1884e-06 | 0 | 0.00018797 | 0.00011416 | 0.24417 | 0.14812 | 0 | 0.18164 | 0.016667 | 0 | 0.053954
7405 | 1 | 0.0001892 | 0 | 0 | 0.00019032 | 0.00011416 | 0.22428 | 0.19696 | 0 | 0.18712 | 0.016667 | 0 | 0.62363
7406 | 1 | 0.00017987 | 0 | 0 | 0.00021382 | 0.00011416 | 0.14815 | 0.21938 | 0 | 0.1747 | 0.0083333 | 0 | 0.69325
7407 | 1 | 0.00017695 | 0 | 0 | 0.00022322 | 0.00011416 | 0.061043 | 0.23619 | 0 | 0.19978 | 0.016667 | 0 | 0.014107
7408 | 1 | 0.00016901 | 3.0464e-05 | 0 | 0.00022322 | 0.00011416 | 0.010288 | 0.27942 | 0 | 0.24617 | 0.016667 | 0 | 0.026643
7409 | 1 | 0.00016017 | 7.1145e-05 | 0 | 0.00016448 | 0.00011416 | 0 | 0.34267 | 0 | 0.34502 | 0.0083333 | 0 | 0
7410 | 1 | 0.00017274 | 7.4857e-05 | 0 | 0.00011748 | 0.00011416 | 0 | 0.35709 | 0 | 0.4289 | 0.0083333 | 0 | 0
7411 | 1 | 0.00018282 | 7.3875e-05 | 0 | 8.8113e-05 | 0.00011416 | 0 | 0.35388 | 0 | 0.46056 | 0.0083333 | 0 | 0
7412 | 1 | 0.00017571 | 7.6406e-05 | 0 | 5.8742e-05 | 0.00011416 | 0 | 0.35228 | 0 | 0.27721 | 0.0083333 | 0 | 0
7413 | 1 | 0.00015882 | 8.018e-05 | 0 | 3.7595e-05 | 0.00011416 | 0 | 0.35148 | 0 | 0.13927 | 0.0083333 | 0 | 0
7414 | 1 | 0.00013798 | 8.406e-05 | 0 | 2.3497e-05 | 0.00011416 | 0 | 0.40032 | 0 | 0.14536 | 0.0083333 | 0 | 0
7415 | 1 | 0.00013426 | 8.7727e-05 | 0 | 9.3987e-06 | 0.00011416 | 0 | 0.3747 | 0 | 0.18529 | 0.0083333 | 0 | 0
7416 | 1 | 0.00012466 | 9.2773e-05 | 0 | 5.8742e-06 | 0.00011416 | 0 | 0.3707 | 0 | 0.1271 | 0.0083333 | 0 | 0
7417 | 1 | 0.00010489 | 9.5105e-05 | 0 | 2.3497e-06 | 0.00011416 | 0 | 0.39952 | 0 | 0.065985 | 0.025 | 0 | 0
7418 | 1 | 9.5976e-05 | 9.0472e-05 | 0 | 1.1748e-06 | 0.00011416 | 0 | 0.40352 | 0 | 0.044923 | 0.025 | 0 | 0
7419 | 1 | 9.1091e-05 | 8.5932e-05 | 0 | 1.4098e-05 | 0.00011416 | 0 | 0.33627 | 0 | 0.032871 | 0.025 | 0 | 0
7420 | 1 | 8.8552e-05 | 8.8095e-05 | 0 | 3.7595e-05 | 0.00011416 | 0 | 0.27782 | 0 | 0.04541 | 0.025 | 0 | 0
7421 | 1 | 8.9738e-05 | 9.4982e-05 | 0 | 9.3987e-05 | 0.00011416 | 0 | 0.25701 | 0 | 0.068663 | 0.025 | 0 | 0
7422 | 1 | 9.8001e-05 | 0.00010009 | 0 | 0.0001821 | 0.00011416 | 0 | 0.23939 | 0 | 0.16849 | 0.025 | 0 | 0
7423 | 1 | 0.00010629 | 0.00010265 | 0 | 0.0001586 | 0.00011416 | 0 | 0.22018 | 0 | 0.3522 | 0.016667 | 0 | 0
7424 | 1 | 0.0001287 | 9.94e-05 | 0 | 0.00014685 | 0.00011416 | 0.019204 | 0.20897 | 0 | 0.28914 | 0.0083333 | 0 | 0
7425 | 1 | 0.00015191 | 8.3493e-05 | 0 | 0.00016448 | 0.00011416 | 0.061385 | 0.21857 | 0 | 0.26309 | 0.0083333 | 0 | 0.0033874
7426 | 1 | 0.00017077 | 6.3153e-05 | 0 | 0.00018797 | 0.00011416 | 0.11145 | 0.20737 | 0 | 0.21074 | 0.016667 | 0 | 0.37769
7427 | 1 | 0.00018222 | 4.4592e-05 | 0 | 0.00020677 | 0.00011416 | 0.17147 | 0.25701 | 0 | 0.19479 | 0.025 | 0 | 0.1739
7428 | 1 | 0.00019186 | 3.3302e-05 | 0 | 0.00018797 | 0.00011416 | 0.18107 | 0.36509 | 0 | 0.173 | 0.025 | 0 | 0.094057
7429 | 1 | 0.00018928 | 2.3654e-05 | 0 | 0.00019032 | 0.00011416 | 0.15398 | 0.39472 | 0 | 0.15133 | 0.016667 | 0 | 0.15369
7430 | 1 | 0.00018432 | 1.2901e-05 | 0 | 0.00021382 | 0.00011416 | 0.093621 | 0.3811 | 0 | 0.15035 | 0.0083333 | 0 | 0.11339
7431 | 1 | 0.00017919 | 1.2686e-05 | 0 | 0.00022322 | 0.00011416 | 0.032579 | 0.3795 | 0 | 0.11456 | 0.016667 | 0 | 0.031512
7432 | 1 | 0.00017332 | 2.6016e-05 | 0 | 0.00022322 | 0.00011416 | 0.0030864 | 0.40753 | 0 | 0.15559 | 0.025 | 0 | 0
7433 | 1 | 0.00016859 | 3.8717e-05 | 0 | 0.00016448 | 0.00011416 | 0 | 0.42594 | 0 | 0.27404 | 0.025 | 0 | 0
7434 | 1 | 0.00018145 | 3.4238e-05 | 0 | 0.00011748 | 0.00011416 | 0 | 0.43395 | 0 | 0.3477 | 0.0083333 | 0 | 0
7435 | 1 | 0.00018896 | 3.1354e-05 | 0 | 8.8113e-05 | 0.00011416 | 0 | 0.44756 | 0 | 0.30679 | 0.0083333 | 0 | 0
7436 | 1 | 0.00018202 | 3.0019e-05 | 0 | 5.8742e-05 | 0.00011416 | 0 | 0.43795 | 0 | 0.14731 | 0.0083333 | 0 | 0
7437 | 1 | 0.00016203 | 2.9897e-05 | 0 | 3.7595e-05 | 0.00011416 | 0 | 0.40112 | 0 | 0.086803 | 0.0083333 | 0 | 0
7438 | 1 | 0.00014166 | 3.0065e-05 | 0 | 2.3497e-05 | 0.00011416 | 0 | 0.34187 | 0 | 0.13221 | 0.0083333 | 0 | 0
7439 | 1 | 0.00014168 | 3.232e-05 | 0 | 9.3987e-06 | 0.00011416 | 0 | 0.33627 | 0 | 0.15644 | 0.0083333 | 0 | 0
7440 | 1 | 0.00013254 | 3.3133e-05 | 0 | 5.8742e-06 | 0.00011416 | 0 | 0.30584 | 0 | 0.038836 | 0.0083333 | 0 | 0
7441 | 1 | 0.00011698 | 3.5802e-05 | 0 | 2.3497e-06 | 0.00011416 | 0 | 0.27062 | 0 | 0.03494 | 0.0083333 | 0 | 0
7442 | 1 | 0.00010581 | 3.9653e-05 | 0 | 1.1748e-06 | 0.00011416 | 0 | 0.22018 | 0 | 0.039445 | 0.0083333 | 0 | 0
7443 | 1 | 9.8453e-05 | 4.1708e-05 | 0 | 1.4098e-05 | 0.00011416 | 0 | 0.19295 | 0 | 0.030192 | 0.0083333 | 0 | 0
7444 | 1 | 9.598e-05 | 4.9531e-05 | 0 | 3.7595e-05 | 0.00011416 | 0 | 0.18575 | 0 | 0.027514 | 0 | 0 | 0
7445 | 1 | 9.2789e-05 | 5.6986e-05 | 0 | 9.3987e-05 | 0.00011416 | 0 | 0.15853 | 0 | 0.031653 | 0 | 0 | 0
7446 | 1 | 9.5861e-05 | 5.9195e-05 | 0 | 0.0001821 | 0.00011416 | 0 | 0.16013 | 0 | 0.056976 | 0.016667 | 0 | 0
7447 | 1 | 9.2117e-05 | 5.9379e-05 | 0 | 0.0001586 | 0.00011416 | 0 | 0.17614 | 0 | 0.095447 | 0.016667 | 0 | 0
7448 | 1 | 9.7482e-05 | 4.9915e-05 | 0 | 0.00014685 | 0.00011416 | 0.010631 | 0.21377 | 0 | 0.14743 | 0.016667 | 0 | 0
7449 | 1 | 0.00010913 | 3.4514e-05 | 0 | 0.00016448 | 0.00011416 | 0.041838 | 0.26261 | 0 | 0.21183 | 0.0083333 | 0 | 0.020737
7450 | 1 | 0.00012655 | 2.3086e-05 | 0 | 0.00018797 | 0.00011416 | 0.063786 | 0.28903 | 0 | 0.18602 | 0.0083333 | 0 | 0
7451 | 1 | 0.00014014 | 2.6537e-06 | 0 | 0.00020677 | 0.00011416 | 0.13443 | 0.27622 | 0 | 0.16484 | 0.0083333 | 0 | 0.25577
7452 | 1 | 0.00014727 | 0 | 0 | 0.00018797 | 0.00011416 | 0.16564 | 0.30584 | 0 | 0.14147 | 0.0083333 | 0 | 0.26984
7453 | 1 | 0.00015469 | 0 | 0 | 0.00019032 | 0.00011416 | 0.15364 | 0.35228 | 0 | 0.074629 | 0.0083333 | 0 | 0.39292
7454 | 1 | 0.00014502 | 0 | 0 | 0.00021382 | 0.00011416 | 0.092936 | 0.35148 | 0 | 0.03774 | 0.0083333 | 0 | 0
7455 | 1 | 0.00013716 | 0 | 0 | 0.00022322 | 0.00011416 | 0.056584 | 0.3803 | 0 | 0.040906 | 0.0083333 | 0 | 0
7456 | 1 | 0.00013345 | 0 | 0 | 0.00022322 | 0.00011416 | 0.013032 | 0.43795 | 0 | 0.045897 | 0.0083333 | 0 | 0
7457 | 1 | 0.00013314 | 8.8509e-06 | 0 | 0.00016448 | 0.00011416 | 0 | 0.47958 | 0 | 0.091551 | 0.025 | 0 | 0
7458 | 1 | 0.00014986 | 6.6113e-06 | 0 | 0.00011748 | 0.00011416 | 0 | 0.5028 | 0 | 0.22717 | 0.033333 | 0 | 0
7459 | 1 | 0.00016245 | 5.9824e-06 | 0 | 8.8113e-05 | 0.00011416 | 0 | 0.52602 | 0 | 0.21196 | 0.016667 | 0 | 0
7460 | 1 | 0.000148 | 9.3571e-06 | 0 | 5.8742e-05 | 0.00011416 | 0 | 0.52442 | 0 | 0.1316 | 0.0083333 | 0 | 0
7461 | 1 | 0.00012863 | 1.7947e-05 | 0 | 3.7595e-05 | 0.00011416 | 0 | 0.47718 | 0 | 0.066594 | 0.0083333 | 0 | 0
7462 | 1 | 0.00011488 | 3.5005e-05 | 0 | 2.3497e-05 | 0.00011416 | 0 | 0.34027 | 0 | 0.12953 | 0.0083333 | 0 | 0
7463 | 1 | 0.00011915 | 4.3457e-05 | 0 | 9.3987e-06 | 0.00011416 | 0 | 0.23779 | 0 | 0.16594 | 0.0083333 | 0 | 0
7464 | 1 | 0.00011245 | 6.0054e-05 | 0 | 5.8742e-06 | 0.00011416 | 0 | 0.22418 | 0 | 0.095934 | 0.0083333 | 0 | 0
7465 | 1 | 9.9283e-05 | 6.5546e-05 | 0 | 2.3497e-06 | 0.00011416 | 0 | 0.15773 | 0 | 0.042732 | 0.0083333 | 0 | 0
7466 | 1 | 8.6774e-05 | 7.5348e-05 | 0 | 1.1748e-06 | 0.00011416 | 0 | 0.08727 | 0 | 0.012053 | 0.0083333 | 0 | 0
7467 | 1 | 7.8717e-05 | 9.3203e-05 | 0 | 1.4098e-05 | 0.00011416 | 0 | 0.040833 | 0 | 0.013879 | 0.016667 | 0 | 0
7468 | 1 | 7.59e-05 | 9.986e-05 | 0 | 3.7595e-05 | 0.00011416 | 0 | 0.021617 | 0 | 0.0069394 | 0.025 | 0 | 0
7469 | 1 | 7.5712e-05 | 0.00010207 | 0 | 9.3987e-05 | 0.00011416 | 0 | 0.015212 | 0 | 0.012783 | 0.025 | 0 | 0
7470 | 1 | 7.6797e-05 | 0.00010589 | 0 | 0.0001821 | 0.00011416 | 0 | 0.029624 | 0 | 0.012783 | 0.016667 | 0 | 0
7471 | 1 | 6.4055e-05 | 0.00011393 | 0 | 0.0001586 | 0.00011416 | 0 | 0.070456 | 0 | 0.036158 | 0.0083333 | 0 | 0
7472 | 1 | 6.4901e-05 | 0.00011241 | 0 | 0.00014685 | 0.00011416 | 0.032922 | 0.10729 | 0 | 0.055028 | 0.0083333 | 0 | 0
7473 | 1 | 7.7598e-05 | 6.8506e-05 | 0 | 0.00016448 | 0.00011416 | 0.15981 | 0.13211 | 0 | 0.07889 | 0.0083333 | 0 | 0.28585
7474 | 1 | 9.1907e-05 | 4.3058e-05 | 0 | 0.00018797 | 0.00011416 | 0.28978 | 0.17854 | 0 | 0.089481 | 0.0083333 | 0 | 0.11115
7475 | 1 | 0.00010929 | 1.0185e-05 | 0 | 0.00020677 | 0.00011416 | 0.30556 | 0.19215 | 0 | 0.099951 | 0.0083333 | 0 | 0.026097
7476 | 1 | 0.00012254 | 0 | 0 | 0.00018797 | 0.00011416 | 0.21193 | 0.19456 | 0 | 0.13428 | 0.0083333 | 0 | 0
7477 | 1 | 0.00013142 | 0 | 0 | 0.00019032 | 0.00011416 | 0.17387 | 0.17694 | 0 | 0.06562 | 0.0083333 | 0 | 0.03032
7478 | 1 | 0.00012187 | 0 | 0 | 0.00021382 | 0.00011416 | 0.18176 | 0.13691 | 0 | 0.031653 | 0.0083333 | 0 | 0.28453
7479 | 1 | 0.0001149 | 0 | 0 | 0.00022322 | 0.00011416 | 0.10185 | 0.16013 | 0 | 0.018018 | 0 | 0 | 0.12993
7480 | 1 | 0.00010761 | 7.1482e-06 | 0 | 0.00022322 | 0.00011416 | 0.023663 | 0.21857 | 0 | 0.065133 | 0 | 0 | 0.14595
7481 | 1 | 0.00010232 | 3.7873e-05 | 0 | 0.00016448 | 0.00011416 | 0 | 0.32906 | 0 | 0.082664 | 0 | 0 | 0
7482 | 1 | 0.00011699 | 4.2951e-05 | 0 | 0.00011748 | 0.00011416 | 0 | 0.45236 | 0 | 0.2279 | 0 | 0 | 0
7483 | 1 | 0.00013656 | 4.5926e-05 | 0 | 8.8113e-05 | 0.00011416 | 0 | 0.54203 | 0 | 0.13514 | 0 | 0 | 0
7484 | 1 | 0.00012719 | 5.0958e-05 | 0 | 5.8742e-05 | 0.00011416 | 0 | 0.59568 | 0 | 0.06842 | 0.016667 | 0 | 0
7485 | 1 | 0.00011178 | 5.9441e-05 | 0 | 3.7595e-05 | 0.00011416 | 0 | 0.58127 | 0 | 0.042854 | 0.016667 | 0 | 0
7486 | 1 | 9.9366e-05 | 6.5101e-05 | 0 | 2.3497e-05 | 0.00011416 | 0 | 0.57886 | 0 | 0.028366 | 0.0083333 | 0 | 0
7487 | 1 | 0.00010357 | 6.7877e-05 | 0 | 9.3987e-06 | 0.00011416 | 0 | 0.55084 | 0 | 0.021914 | 0.0083333 | 0 | 0
7488 | 1 | 9.594e-05 | 6.5392e-05 | 0 | 5.8742e-06 | 0.00011416 | 0 | 0.50761 | 0 | 0.019722 | 0.0083333 | 0 | 0
7489 | 1 | 7.8526e-05 | 6.5346e-05 | 0 | 2.3497e-06 | 0.00011416 | 0 | 0.44035 | 0 | 0.012783 | 0.0083333 | 0 | 0
7490 | 1 | 7.1192e-05 | 6.9104e-05 | 0 | 1.1748e-06 | 0.00011416 | 0 | 0.3779 | 0 | 0.0032871 | 0.0083333 | 0 | 0
7491 | 1 | 6.8915e-05 | 6.685e-05 | 0 | 1.4098e-05 | 0.00011416 | 0 | 0.41153 | 0 | 0.0021914 | 0.0083333 | 0 | 0
7492 | 1 | 7.2221e-05 | 6.1788e-05 | 0 | 3.7595e-05 | 0.00011416 | 0 | 0.39552 | 0 | 0.0032871 | 0.0083333 | 0 | 0
7493 | 1 | 7.5044e-05 | 6.2923e-05 | 0 | 9.3987e-05 | 0.00011416 | 0 | 0.3755 | 0 | 0.0082785 | 0.033333 | 0 | 0
7494 | 1 | 8.5497e-05 | 6.4733e-05 | 0 | 0.0001821 | 0.00011416 | 0 | 0.3787 | 0 | 0.036645 | 0.05 | 0 | 0
7495 | 1 | 0.00010221 | 6.7908e-05 | 0 | 0.0001586 | 0.00011416 | 0 | 0.41793 | 0 | 0.066715 | 0.058333 | 0 | 0
7496 | 1 | 0.00013729 | 5.9471e-05 | 0 | 0.00014685 | 0.00011416 | 0.044925 | 0.43235 | 0 | 0.090699 | 0.058333 | 0 | 0
7497 | 1 | 0.00015455 | 4.7092e-05 | 0 | 0.00016448 | 0.00011416 | 0.11111 | 0.47478 | 0 | 0.099586 | 0.041667 | 0 | 0.2776
7498 | 1 | 0.00016322 | 3.6201e-05 | 0 | 0.00018797 | 0.00011416 | 0.1238 | 0.52922 | 0 | 0.080838 | 0.016667 | 0 | 0.10684
7499 | 1 | 0.00016169 | 2.8746e-05 | 0 | 0.00020677 | 0.00011416 | 0.15912 | 0.52842 | 0 | 0.069759 | 0.016667 | 0 | 0.050109
7500 | 1 | 0.00016742 | 2.2702e-05 | 0 | 0.00018797 | 0.00011416 | 0.21193 | 0.54283 | 0 | 0.061602 | 0.016667 | 0 | 0.096731
7501 | 1 | 0.00017117 | 1.5263e-05 | 0 | 0.00019032 | 0.00011416 | 0.2572 | 0.58447 | 0 | 0.043828 | 0.025 | 0 | 0.063771
7502 | 1 | 0.00015921 | 1.9757e-05 | 0 | 0.00021382 | 0.00011416 | 0.2037 | 0.59568 | 0 | 0.041636 | 0.033333 | 0 | 0.24773
7503 | 1 | 0.00015447 | 3.3057e-05 | 0 | 0.00022322 | 0.00011416 | 0.098765 | 0.54043 | 0 | 0.039445 | 0.025 | 0 | 0.13492
7504 | 1 | 0.00014951 | 4.881e-05 | 0 | 0.00022322 | 0.00011416 | 0.019204 | 0.45717 | 0 | 0.081812 | 0.0083333 | 0 | 0.1377
7505 | 1 | 0.00014863 | 6.7325e-05 | 0 | 0.00016448 | 0.00011416 | 0.00068587 | 0.53082 | 0 | 0.18055 | 0 | 0 | 0
7506 | 1 | 0.00016207 | 8.0241e-05 | 0 | 0.00011748 | 0.00011416 | 0 | 0.6245 | 0 | 0.23813 | 0 | 0 | 0
7507 | 1 | 0.00017622 | 9.2344e-05 | 0 | 8.8113e-05 | 0.00011416 | 0 | 0.69736 | 0 | 0.19576 | 0.0083333 | 0 | 0
7508 | 1 | 0.00016929 | 9.874e-05 | 0 | 5.8742e-05 | 0.00011416 | 0 | 0.71737 | 0 | 0.11882 | 0.0083333 | 0 | 0
7509 | 1 | 0.00014634 | 0.00010305 | 0 | 3.7595e-05 | 0.00011416 | 0 | 0.71257 | 0 | 0.057463 | 0.0083333 | 0 | 0
7510 | 1 | 0.00012358 | 0.00010758 | 0 | 2.3497e-05 | 0.00011416 | 0 | 0.67494 | 0 | 0.09569 | 0.0083333 | 0 | 0
7511 | 1 | 0.00012057 | 0.00011225 | 0 | 9.3987e-06 | 0.00011416 | 0 | 0.66934 | 0 | 0.12613 | 0.0083333 | 0 | 0
7512 | 1 | 0.00011041 | 0.00011488 | 0 | 5.8742e-06 | 0.00011416 | 0 | 0.63491 | 0 | 0.10446 | 0.0083333 | 0 | 0
7513 | 1 | 9.1879e-05 | 0.00011601 | 0 | 2.3497e-06 | 0.00011416 | 0 | 0.58687 | 0 | 0.092525 | 0.0083333 | 0 | 0
7514 | 1 | 8.1462e-05 | 0.00011762 | 0 | 1.1748e-06 | 0.00011416 | 0 | 0.53163 | 0 | 0.062089 | 0.0083333 | 0 | 0
7515 | 1 | 7.8217e-05 | 0.00012055 | 0 | 1.4098e-05 | 0.00011416 | 0 | 0.53563 | 0 | 0.039445 | 0.0083333 | 0 | 0
7516 | 1 | 7.7157e-05 | 0.00012382 | 0 | 3.7595e-05 | 0.00011416 | 0 | 0.48999 | 0 | 0.020453 | 0 | 0 | 0
7517 | 1 | 8.1252e-05 | 0.00012657 | 0 | 9.3987e-05 | 0.00011416 | 0 | 0.48439 | 0 | 0.040297 | 0 | 0 | 0
7518 | 1 | 9.2195e-05 | 0.00012876 | 0 | 0.0001821 | 0.00011416 | 0 | 0.46117 | 0 | 0.082299 | 0 | 0 | 0
7519 | 1 | 0.00010539 | 0.00012971 | 0 | 0.0001586 | 0.00011416 | 0 | 0.46998 | 0 | 0.16581 | 0 | 0 | 0
7520 | 1 | 0.00013633 | 0.00012597 | 0 | 0.00014685 | 0.00011416 | 0.0065158 | 0.43955 | 0 | 0.20757 | 0 | 0 | 0
7521 | 1 | 0.00015461 | 0.00011296 | 0 | 0.00016448 | 0.00011416 | 0.028464 | 0.41473 | 0 | 0.24848 | 0 | 0 | 0
7522 | 1 | 0.00016915 | 9.2298e-05 | 0 | 0.00018797 | 0.00011416 | 0.044582 | 0.40032 | 0 | 0.21415 | 0.0083333 | 0 | 0
7523 | 1 | 0.00017758 | 7.3031e-05 | 0 | 0.00020677 | 0.00011416 | 0.068244 | 0.3723 | 0 | 0.21597 | 0.0083333 | 0 | 0
7524 | 1 | 0.00018707 | 6.2554e-05 | 0 | 0.00018797 | 0.00011416 | 0.086763 | 0.34508 | 0 | 0.19442 | 0.033333 | 0 | 0.002574
7525 | 1 | 0.00018332 | 5.7968e-05 | 0 | 0.00019032 | 0.00011416 | 0.079218 | 0.32186 | 0 | 0.086194 | 0.033333 | 0 | 0
7526 | 1 | 0.0001794 | 5.7278e-05 | 0 | 0.00021382 | 0.00011416 | 0.063786 | 0.30424 | 0 | 0.070733 | 0.0083333 | 0 | 0
7527 | 1 | 0.00017909 | 6.1343e-05 | 0 | 0.00022322 | 0.00011416 | 0.033265 | 0.31625 | 0 | 0.063063 | 0.0083333 | 0 | 0
7528 | 1 | 0.00017375 | 7.4887e-05 | 0 | 0.00022322 | 0.00011416 | 0.0048011 | 0.32346 | 0 | 0.10421 | 0.0083333 | 0 | 0
7529 | 1 | 0.00017058 | 9.9093e-05 | 0 | 0.00016448 | 0.00011416 | 0 | 0.30184 | 0 | 0.26601 | 0.0083333 | 0 | 0
7530 | 1 | 0.00017833 | 0.00011115 | 0 | 0.00011748 | 0.00011416 | 0 | 0.26821 | 0 | 0.37436 | 0.0083333 | 0 | 0
7531 | 1 | 0.00017921 | 0.00011966 | 0 | 8.8113e-05 | 0.00011416 | 0 | 0.26661 | 0 | 0.32919 | 0.0083333 | 0 | 0
7532 | 1 | 0.00017487 | 0.00012666 | 0 | 5.8742e-05 | 0.00011416 | 0 | 0.27782 | 0 | 0.17336 | 0.0083333 | 0 | 0
7533 | 1 | 0.00016385 | 0.00013571 | 0 | 3.7595e-05 | 0.00011416 | 0 | 0.27542 | 0 | 0.061115 | 0.016667 | 0 | 0
7534 | 1 | 0.00013897 | 0.00014373 | 0 | 2.3497e-05 | 0.00011416 | 0 | 0.249 | 0 | 0.074629 | 0.0083333 | 0 | 0
7535 | 1 | 0.00013127 | 0.00015186 | 0 | 9.3987e-06 | 0.00011416 | 0 | 0.22098 | 0 | 0.082299 | 0.0083333 | 0 | 0
7536 | 1 | 0.00011698 | 0.00015915 | 0 | 5.8742e-06 | 0.00011416 | 0 | 0.18575 | 0 | 0.071098 | 0 | 0 | 0
7537 | 1 | 9.7847e-05 | 0.00016289 | 0 | 2.3497e-06 | 0.00011416 | 0 | 0.19295 | 0 | 0.079985 | 0 | 0 | 0
7538 | 1 | 8.78e-05 | 0.00016613 | 0 | 1.1748e-06 | 0.00011416 | 0 | 0.19776 | 0 | 0.084612 | 0 | 0 | 0
7539 | 1 | 8.362e-05 | 0.00016804 | 0 | 1.4098e-05 | 0.00011416 | 0 | 0.21537 | 0 | 0.093864 | 0 | 0 | 0
7540 | 1 | 8.254e-05 | 0.00016059 | 0 | 3.7595e-05 | 0.00011416 | 0 | 0.24019 | 0 | 0.055515 | 0 | 0 | 0
7541 | 1 | 8.2285e-05 | 0.00015955 | 0 | 9.3987e-05 | 0.00011416 | 0 | 0.23459 | 0 | 0.038471 | 0 | 0 | 0
7542 | 1 | 8.987e-05 | 0.00016407 | 0 | 0.0001821 | 0.00011416 | 0 | 0.22738 | 0 | 0.036888 | 0 | 0 | 0
7543 | 1 | 9.9245e-05 | 0.00016323 | 0 | 0.0001586 | 0.00011416 | 0 | 0.22738 | 0 | 0.057098 | 0 | 0 | 0
7544 | 1 | 0.00013384 | 0.00015616 | 0 | 0.00014685 | 0.00011416 | 0.0065158 | 0.19536 | 0 | 0.048454 | 0.0083333 | 0 | 0
7545 | 1 | 0.000147 | 0.00014287 | 0 | 0.00016448 | 0.00011416 | 0.036694 | 0.17134 | 0 | 0.076333 | 0.016667 | 0 | 0
7546 | 1 | 0.00016373 | 0.00012612 | 0 | 0.00018797 | 0.00011416 | 0.073731 | 0.15532 | 0 | 0.080472 | 0.016667 | 0 | 0.002964
7547 | 1 | 0.00017118 | 0.00010426 | 0 | 0.00020677 | 0.00011416 | 0.10802 | 0.17694 | 0 | 0.12418 | 0.016667 | 0 | 0.04846
7548 | 1 | 0.00018091 | 8.4705e-05 | 0 | 0.00018797 | 0.00011416 | 0.12311 | 0.19536 | 0 | 0.16764 | 0.0083333 | 0 | 0.0025963
7549 | 1 | 0.00017763 | 6.7954e-05 | 0 | 0.00019032 | 0.00011416 | 0.11934 | 0.19696 | 0 | 0.088751 | 0.0083333 | 0 | 0.0025963
7550 | 1 | 0.00016665 | 6.0514e-05 | 0 | 0.00021382 | 0.00011416 | 0.079218 | 0.20576 | 0 | 0.071829 | 0.025 | 0 | 0.024503
7551 | 1 | 0.00016723 | 6.4073e-05 | 0 | 0.00022322 | 0.00011416 | 0.033265 | 0.18335 | 0 | 0.057341 | 0.033333 | 0 | 0
7552 | 1 | 0.00016403 | 9.5044e-05 | 0 | 0.00022322 | 0.00011416 | 0.0041152 | 0.16413 | 0 | 0.086194 | 0.041667 | 0 | 0.013761
7553 | 1 | 0.00015574 | 0.00013701 | 0 | 0.00016448 | 0.00011416 | 0 | 0.15532 | 0 | 0.1607 | 0.041667 | 0 | 0
7554 | 1 | 0.00016721 | 0.00014721 | 0 | 0.00011748 | 0.00011416 | 0 | 0.16013 | 0 | 0.35172 | 0.016667 | 0 | 0
7555 | 1 | 0.00017023 | 0.00015027 | 0 | 8.8113e-05 | 0.00011416 | 0 | 0.17214 | 0 | 0.28123 | 0.0083333 | 0 | 0
7556 | 1 | 0.00016979 | 0.00014723 | 0 | 5.8742e-05 | 0.00011416 | 0 | 0.20256 | 0 | 0.13538 | 0.016667 | 0 | 0
7557 | 1 | 0.00015971 | 0.0001422 | 0 | 3.7595e-05 | 0.00011416 | 0 | 0.22258 | 0 | 0.06635 | 0.025 | 0 | 0
7558 | 1 | 0.00014163 | 0.00012827 | 0 | 2.3497e-05 | 0.00011416 | 0 | 0.21617 | 0 | 0.073411 | 0.016667 | 0 | 0
7559 | 1 | 0.00013985 | 0.00012038 | 0 | 9.3987e-06 | 0.00011416 | 0 | 0.20016 | 0 | 0.079255 | 0.0083333 | 0 | 0
7560 | 1 | 0.00012663 | 0.00011891 | 0 | 5.8742e-06 | 0.00011416 | 0 | 0.23219 | 0 | 0.055271 | 0.0083333 | 0 | 0
7561 | 1 | 0.00010545 | 0.00011919 | 0 | 2.3497e-06 | 0.00011416 | 0 | 0.22498 | 0 | 0.015218 | 0.0083333 | 0 | 0
7562 | 1 | 9.6259e-05 | 0.00011483 | 0 | 1.1748e-06 | 0.00011416 | 0 | 0.21057 | 0 | 0.023009 | 0.0083333 | 0 | 0
7563 | 1 | 9.1507e-05 | 0.00011078 | 0 | 1.4098e-05 | 0.00011416 | 0 | 0.17774 | 0 | 0.015218 | 0.0083333 | 0 | 0
7564 | 1 | 9.1849e-05 | 0.00010955 | 0 | 3.7595e-05 | 0.00011416 | 0 | 0.14091 | 0 | 0.014609 | 0.0083333 | 0 | 0
7565 | 1 | 9.255e-05 | 0.00011302 | 0 | 9.3987e-05 | 0.00011416 | 0 | 0.11529 | 0 | 0.046262 | 0.0083333 | 0 | 0
7566 | 1 | 0.00010263 | 0.00011801 | 0 | 0.0001821 | 0.00011416 | 0 | 0.11369 | 0 | 0.22145 | 0.0083333 | 0 | 0
7567 | 1 | 0.00011476 | 0.00012167 | 0 | 0.0001586 | 0.00011416 | 0 | 0.1209 | 0 | 0.355 | 0.0083333 | 0 | 0
7568 | 1 | 0.00014598 | 0.00011945 | 0 | 0.00014685 | 0.00011416 | 0.011317 | 0.11529 | 0 | 0.36803 | 0.025 | 0 | 0
7569 | 1 | 0.00016154 | 0.00010532 | 0 | 0.00016448 | 0.00011416 | 0.057613 | 0.094476 | 0 | 0.35744 | 0.016667 | 0 | 0.26969
7570 | 1 | 0.00017694 | 9.331e-05 | 0 | 0.00018797 | 0.00011416 | 0.14506 | 0.065653 | 0 | 0.32469 | 0.0083333 | 0 | 0.45061
7571 | 1 | 0.00018361 | 7.2648e-05 | 0 | 0.00020677 | 0.00011416 | 0.24966 | 0.051241 | 0 | 0.27112 | 0 | 0 | 0.35357
7572 | 1 | 0.00018777 | 5.3995e-05 | 0 | 0.00018797 | 0.00011416 | 0.30487 | 0.055244 | 0 | 0.27697 | 0 | 0 | 0.61517
7573 | 1 | 0.00018465 | 4.0604e-05 | 0 | 0.00019032 | 0.00011416 | 0.22257 | 0.061649 | 0 | 0.29279 | 0 | 0 | 0.19422
7574 | 1 | 0.00017839 | 3.683e-05 | 0 | 0.00021382 | 0.00011416 | 0.12723 | 0.060048 | 0 | 0.2441 | 0.016667 | 0 | 0.42395
7575 | 1 | 0.00017687 | 4.134e-05 | 0 | 0.00022322 | 0.00011416 | 0.074417 | 0.061649 | 0 | 0.22693 | 0.016667 | 0 | 0.078468
7576 | 1 | 0.00017466 | 6.5791e-05 | 0 | 0.00022322 | 0.00011416 | 0.016461 | 0.073659 | 0 | 0.2682 | 0.025 | 0 | 0.094848
7577 | 1 | 0.00017164 | 8.8003e-05 | 0 | 0.00016448 | 0.00011416 | 0 | 0.11209 | 0 | 0.37631 | 0.025 | 0 | 0
7578 | 1 | 0.00018062 | 9.5289e-05 | 0 | 0.00011748 | 0.00011416 | 0 | 0.15773 | 0 | 0.48819 | 0.025 | 0 | 0
7579 | 1 | 0.0001832 | 0.00010314 | 0 | 8.8113e-05 | 0.00011416 | 0 | 0.23619 | 0 | 0.42281 | 0.016667 | 0 | 0
7580 | 1 | 0.0001777 | 0.00011152 | 0 | 5.8742e-05 | 0.00011416 | 0 | 0.28102 | 0 | 0.25396 | 0.016667 | 0 | 0
7581 | 1 | 0.00016104 | 0.00011946 | 0 | 3.7595e-05 | 0.00011416 | 0 | 0.29464 | 0 | 0.12357 | 0 | 0 | 0
7582 | 1 | 0.0001389 | 0.00012904 | 0 | 2.3497e-05 | 0.00011416 | 0 | 0.31625 | 0 | 0.10226 | 0 | 0 | 0
7583 | 1 | 0.00013377 | 0.00014026 | 0 | 9.3987e-06 | 0.00011416 | 0 | 0.33227 | 0 | 0.10579 | 0.0083333 | 0 | 0
7584 | 1 | 0.00011795 | 0.00014793 | 0 | 5.8742e-06 | 0.00011416 | 0 | 0.34267 | 0 | 0.078281 | 0.0083333 | 0 | 0
7585 | 1 | 9.4911e-05 | 0.00015093 | 0 | 2.3497e-06 | 0.00011416 | 0 | 0.35789 | 0 | 0.038227 | 0 | 0 | 0
7586 | 1 | 8.5301e-05 | 0.00014701 | 0 | 1.1748e-06 | 0.00011416 | 0 | 0.3731 | 0 | 0.025931 | 0 | 0 | 0
7587 | 1 | 8.3557e-05 | 0.00014131 | 0 | 1.4098e-05 | 0.00011416 | 0 | 0.40192 | 0 | 0.026175 | 0 | 0 | 0
7588 | 1 | 8.2782e-05 | 0.00013944 | 0 | 3.7595e-05 | 0.00011416 | 0 | 0.42034 | 0 | 0.041028 | 0 | 0 | 0
7589 | 1 | 8.259e-05 | 0.00014046 | 0 | 9.3987e-05 | 0.00011416 | 0 | 0.41954 | 0 | 0.038349 | 0 | 0 | 0
7590 | 1 | 9.2857e-05 | 0.00014327 | 0 | 0.0001821 | 0.00011416 | 0 | 0.43235 | 0 | 0.10129 | 0 | 0 | 0
7591 | 1 | 9.9245e-05 | 0.00014457 | 0 | 0.0001586 | 0.00011416 | 0 | 0.42834 | 0 | 0.187 | 0 | 0 | 0
7592 | 1 | 0.00013135 | 0.00014422 | 0 | 0.00014685 | 0.00011416 | 0.0092593 | 0.3779 | 0 | 0.19966 | 0.0083333 | 0 | 0
7593 | 1 | 0.00015182 | 0.00013994 | 0 | 0.00016448 | 0.00011416 | 0.068587 | 0.34828 | 0 | 0.21756 | 0.0083333 | 0 | 0.0039446
7594 | 1 | 0.00016182 | 0.00013091 | 0 | 0.00018797 | 0.00011416 | 0.13272 | 0.28903 | 0 | 0.21244 | 0.0083333 | 0 | 0
7595 | 1 | 0.00017105 | 0.0001188 | 0 | 0.00020677 | 0.00011416 | 0.23388 | 0.26821 | 0 | 0.19844 | 0.0083333 | 0 | 0.04397
7596 | 1 | 0.00017967 | 0.00010455 | 0 | 0.00018797 | 0.00011416 | 0.24691 | 0.32266 | 0 | 0.19893 | 0.0083333 | 0 | 0.013215
7597 | 1 | 0.00017914 | 9.1163e-05 | 0 | 0.00019032 | 0.00011416 | 0.2356 | 0.42114 | 0 | 0.12272 | 0.0083333 | 0 | 0.095383
7598 | 1 | 0.00017635 | 8.2603e-05 | 0 | 0.00021382 | 0.00011416 | 0.16221 | 0.53963 | 0 | 0.093621 | 0.0083333 | 0 | 0.26717
7599 | 1 | 0.00017466 | 8.0226e-05 | 0 | 0.00022322 | 0.00011416 | 0.058985 | 0.59968 | 0 | 0.087168 | 0.0083333 | 0 | 0.15614
7600 | 1 | 0.00016214 | 7.929e-05 | 0 | 0.00022322 | 0.00011416 | 0.0099451 | 0.65332 | 0 | 0.12345 | 0.0083333 | 0 | 0.18141
7601 | 1 | 0.00015404 | 8.3508e-05 | 0 | 0.00016448 | 0.00011416 | 0 | 0.63811 | 0 | 0.22401 | 0.0083333 | 0 | 0
7602 | 1 | 0.00015886 | 0.00010101 | 0 | 0.00011748 | 0.00011416 | 0 | 0.61809 | 0 | 0.27587 | 0.0083333 | 0 | 0
7603 | 1 | 0.00016344 | 0.00012407 | 0 | 8.8113e-05 | 0.00011416 | 0 | 0.59728 | 0 | 0.22571 | 0.0083333 | 0 | 0
7604 | 1 | 0.00014985 | 0.00013302 | 0 | 5.8742e-05 | 0.00011416 | 0 | 0.56765 | 0 | 0.14378 | 0 | 0 | 0
7605 | 1 | 0.0001307 | 0.00013623 | 0 | 3.7595e-05 | 0.00011416 | 0 | 0.54444 | 0 | 0.068176 | 0 | 0 | 0
7606 | 1 | 0.00010862 | 0.00014913 | 0 | 2.3497e-05 | 0.00011416 | 0 | 0.53002 | 0 | 0.095082 | 0.0083333 | 0 | 0
7607 | 1 | 0.0001112 | 0.00016059 | 0 | 9.3987e-06 | 0.00011416 | 0 | 0.51081 | 0 | 0.1243 | 0.0083333 | 0 | 0
7608 | 1 | 0.00010392 | 0.00016108 | 0 | 5.8742e-06 | 0.00011416 | 0 | 0.44275 | 0 | 0.096664 | 0.0083333 | 0 | 0
7609 | 1 | 9.3147e-05 | 0.00016398 | 0 | 2.3497e-06 | 0.00011416 | 0 | 0.44275 | 0 | 0.032019 | 0.0083333 | 0 | 0
7610 | 1 | 8.2643e-05 | 0.00016485 | 0 | 1.1748e-06 | 0.00011416 | 0 | 0.51081 | 0 | 0.015218 | 0.0083333 | 0 | 0
7611 | 1 | 7.4702e-05 | 0.00016705 | 0 | 1.4098e-05 | 0.00011416 | 0 | 0.56845 | 0 | 0.016801 | 0.0083333 | 0 | 0
7612 | 1 | 6.9807e-05 | 0.00016918 | 0 | 3.7595e-05 | 0.00011416 | 0 | 0.59728 | 0 | 0.015218 | 0.016667 | 0 | 0
7613 | 1 | 6.7876e-05 | 0.0001717 | 0 | 9.3987e-05 | 0.00011416 | 0 | 0.58927 | 0 | 0.011931 | 0.0083333 | 0 | 0
7614 | 1 | 7.0959e-05 | 0.00017384 | 0 | 0.0001821 | 0.00011416 | 0 | 0.53963 | 0 | 0.025444 | 0.0083333 | 0 | 0
7615 | 1 | 5.942e-05 | 0.00017484 | 0 | 0.0001586 | 0.00011416 | 0 | 0.48599 | 0 | 0.061237 | 0.0083333 | 0 | 0
7616 | 1 | 6.5464e-05 | 0.00017438 | 0 | 0.00014685 | 0.00011416 | 0.021262 | 0.45957 | 0 | 0.097882 | 0.016667 | 0 | 0
7617 | 1 | 7.3441e-05 | 0.00017139 | 0 | 0.00016448 | 0.00011416 | 0.08642 | 0.41873 | 0 | 0.14707 | 0.016667 | 0 | 0.020169
7618 | 1 | 8.7157e-05 | 0.00016536 | 0 | 0.00018797 | 0.00011416 | 0.13169 | 0.43475 | 0 | 0.14086 | 0.016667 | 0 | 0.012346
7619 | 1 | 9.9703e-05 | 0.00015476 | 0 | 0.00020677 | 0.00011416 | 0.12963 | 0.3771 | 0 | 0.131 | 0.016667 | 0 | 0
7620 | 1 | 0.00011108 | 0.00013957 | 0 | 0.00018797 | 0.00011416 | 0.11043 | 0.31946 | 0 | 0.12308 | 0.0083333 | 0 | 0.018664
7621 | 1 | 0.00012328 | 0.00012781 | 0 | 0.00019032 | 0.00011416 | 0.083676 | 0.28823 | 0 | 0.079377 | 0.0083333 | 0 | 0
7622 | 1 | 0.00011579 | 0.00012282 | 0 | 0.00021382 | 0.00011416 | 0.052812 | 0.26661 | 0 | 0.058072 | 0.0083333 | 0 | 0
7623 | 1 | 0.0001084 | 0.00012322 | 0 | 0.00022322 | 0.00011416 | 0.029492 | 0.32106 | 0 | 0.047723 | 0.0083333 | 0 | 0.012937
7624 | 1 | 0.00010008 | 0.0001341 | 0 | 0.00022322 | 0.00011416 | 0.0044582 | 0.41473 | 0 | 0.075724 | 0.0083333 | 0 | 0.065921
7625 | 1 | 9.8239e-05 | 0.00014996 | 0 | 0.00016448 | 0.00011416 | 0 | 0.54363 | 0 | 0.24738 | 0.0083333 | 0 | 0
7626 | 1 | 0.00011455 | 0.00015292 | 0 | 0.00011748 | 0.00011416 | 0 | 0.64452 | 0 | 0.33065 | 0.0083333 | 0 | 0
7627 | 1 | 0.00012193 | 0.00015611 | 0 | 8.8113e-05 | 0.00011416 | 0 | 0.70376 | 0 | 0.26966 | 0.0083333 | 0 | 0
7628 | 1 | 0.00011182 | 0.0001579 | 0 | 5.8742e-05 | 0.00011416 | 0 | 0.73659 | 0 | 0.099221 | 0.0083333 | 0 | 0
7629 | 1 | 9.6662e-05 | 0.0001572 | 0 | 3.7595e-05 | 0.00011416 | 0 | 0.7526 | 0 | 0.083638 | 0 | 0 | 0
7630 | 1 | 8.0411e-05 | 0.00015333 | 0 | 2.3497e-05 | 0.00011416 | 0 | 0.7542 | 0 | 0.14244 | 0.0083333 | 0 | 0
7631 | 1 | 9.1269e-05 | 0.00014395 | 0 | 9.3987e-06 | 0.00011416 | 0 | 0.73098 | 0 | 0.077672 | 0.0083333 | 0 | 0
7632 | 1 | 9.1312e-05 | 0.0001377 | 0 | 5.8742e-06 | 0.00011416 | 0 | 0.72778 | 0 | 0.038471 | 0.0083333 | 0 | 0
7633 | 1 | 7.5141e-05 | 0.00013341 | 0 | 2.3497e-06 | 0.00011416 | 0 | 0.70857 | 0 | 0.030192 | 0.0083333 | 0 | 0
7634 | 1 | 6.598e-05 | 0.0001319 | 0 | 1.1748e-06 | 0.00011416 | 0 | 0.69496 | 0 | 0.028001 | 0.0083333 | 0 | 0
7635 | 1 | 5.7332e-05 | 0.00013066 | 0 | 1.4098e-05 | 0.00011416 | 0 | 0.68775 | 0 | 0.020818 | 0.0083333 | 0 | 0
7636 | 1 | 5.2935e-05 | 0.00012953 | 0 | 3.7595e-05 | 0.00011416 | 0 | 0.69255 | 0 | 0.0076698 | 0.0083333 | 0 | 0
7637 | 1 | 5.2127e-05 | 0.00012543 | 0 | 9.3987e-05 | 0.00011416 | 0 | 0.69816 | 0 | 0.0073046 | 0.0083333 | 0 | 0
7638 | 1 | 5.3666e-05 | 0.0001202 | 0 | 0.0001821 | 0.00011416 | 0 | 0.69976 | 0 | 0.0098612 | 0.016667 | 0 | 0
7639 | 1 | 4.1028e-05 | 0.00011805 | 0 | 0.0001586 | 0.00011416 | 0 | 0.69576 | 0 | 0.0088873 | 0.05 | 0 | 0
7640 | 1 | 4.2882e-05 | 0.00011595 | 0 | 0.00014685 | 0.00011416 | 0.0061728 | 0.70536 | 0 | 0.027392 | 0.058333 | 0 | 0
7641 | 1 | 5.096e-05 | 0.00011242 | 0 | 0.00016448 | 0.00011416 | 0.046982 | 0.72058 | 0 | 0.042854 | 0.05 | 0 | 0
7642 | 1 | 6.8236e-05 | 0.00010719 | 0 | 0.00018797 | 0.00011416 | 0.091221 | 0.69496 | 0 | 0.040054 | 0.016667 | 0 | 0
7643 | 1 | 8.3054e-05 | 0.00010007 | 0 | 0.00020677 | 0.00011416 | 0.092593 | 0.70697 | 0 | 0.046749 | 0.016667 | 0 | 0
7644 | 1 | 9.6916e-05 | 9.0856e-05 | 0 | 0.00018797 | 0.00011416 | 0.086077 | 0.72778 | 0 | 0.042367 | 0.025 | 0 | 0
7645 | 1 | 0.00010584 | 7.9198e-05 | 0 | 0.00019032 | 0.00011416 | 0.089849 | 0.71097 | 0 | 0.030801 | 0.025 | 0 | 0
7646 | 1 | 9.7396e-05 | 6.9028e-05 | 0 | 0.00021382 | 0.00011416 | 0.094307 | 0.69816 | 0 | 0.021914 | 0.016667 | 0 | 0
7647 | 1 | 8.9189e-05 | 6.4825e-05 | 0 | 0.00022322 | 0.00011416 | 0.049383 | 0.67254 | 0 | 0.022401 | 0.016667 | 0 | 0.0032871
7648 | 1 | 8.6826e-05 | 6.7847e-05 | 0 | 0.00022322 | 0.00011416 | 0.0065158 | 0.61329 | 0 | 0.034697 | 0.016667 | 0 | 0.0052483
7649 | 1 | 8.7688e-05 | 7.8277e-05 | 0 | 0.00016448 | 0.00011416 | 0 | 0.56045 | 0 | 0.042123 | 0.016667 | 0 | 0
7650 | 1 | 0.00010588 | 9.0396e-05 | 0 | 0.00011748 | 0.00011416 | 0 | 0.498 | 0 | 0.11346 | 0.016667 | 0 | 0
7651 | 1 | 0.00011944 | 0.00010268 | 0 | 8.8113e-05 | 0.00011416 | 0 | 0.45877 | 0 | 0.19856 | 0.016667 | 0 | 0
7652 | 1 | 0.00011478 | 0.00011439 | 0 | 5.8742e-05 | 0.00011416 | 0 | 0.40352 | 0 | 0.10665 | 0.016667 | 0 | 0
7653 | 1 | 0.00010158 | 0.00012246 | 0 | 3.7595e-05 | 0.00011416 | 0 | 0.36589 | 0 | 0.077794 | 0.016667 | 0 | 0
7654 | 1 | 8.4818e-05 | 0.00012733 | 0 | 2.3497e-05 | 0.00011416 | 0 | 0.29864 | 0 | 0.14987 | 0.016667 | 0 | 0
7655 | 1 | 9.7325e-05 | 0.00013078 | 0 | 9.3987e-06 | 0.00011416 | 0 | 0.32586 | 0 | 0.11553 | 0.016667 | 0 | 0
7656 | 1 | 9.6655e-05 | 0.00013256 | 0 | 5.8742e-06 | 0.00011416 | 0 | 0.35308 | 0 | 0.036645 | 0.0083333 | 0 | 0
7657 | 1 | 8.4909e-05 | 0.00013166 | 0 | 2.3497e-06 | 0.00011416 | 0 | 0.3723 | 0 | 0.016679 | 0.0083333 | 0 | 0
7658 | 1 | 7.5817e-05 | 0.00012979 | 0 | 1.1748e-06 | 0.00011416 | 0 | 0.3747 | 0 | 0.016801 | 0.0083333 | 0 | 0
7659 | 1 | 7.0477e-05 | 0.00012769 | 0 | 1.4098e-05 | 0.00011416 | 0 | 0.40673 | 0 | 0.016679 | 0.0083333 | 0 | 0
7660 | 1 | 6.9205e-05 | 0.00012367 | 0 | 3.7595e-05 | 0.00011416 | 0 | 0.42354 | 0 | 0.021183 | 0.0083333 | 0 | 0
7661 | 1 | 7.3511e-05 | 0.00012408 | 0 | 9.3987e-05 | 0.00011416 | 0 | 0.3747 | 0 | 0.042367 | 0.0083333 | 0 | 0
7662 | 1 | 8.1145e-05 | 0.00012894 | 0 | 0.0001821 | 0.00011416 | 0 | 0.39792 | 0 | 0.087047 | 0.0083333 | 0 | 0
7663 | 1 | 9.1703e-05 | 0.0001344 | 0 | 0.0001586 | 0.00011416 | 0 | 0.44035 | 0 | 0.25043 | 0.0083333 | 0 | 0
7664 | 1 | 0.0001274 | 0.00013586 | 0 | 0.00014685 | 0.00011416 | 0.010288 | 0.50841 | 0 | 0.22182 | 0.0083333 | 0 | 0
7665 | 1 | 0.00014441 | 0.00013448 | 0 | 0.00016448 | 0.00011416 | 0.04321 | 0.54283 | 0 | 0.20575 | 0.016667 | 0 | 0.046555
7666 | 1 | 0.00015371 | 0.00013281 | 0 | 0.00018797 | 0.00011416 | 0.06893 | 0.55564 | 0 | 0.19954 | 0.016667 | 0 | 0
7667 | 1 | 0.00016294 | 0.00012795 | 0 | 0.00020677 | 0.00011416 | 0.079904 | 0.51561 | 0 | 0.18748 | 0.025 | 0 | 0
7668 | 1 | 0.00017079 | 0.00012018 | 0 | 0.00018797 | 0.00011416 | 0.051783 | 0.4956 | 0 | 0.11517 | 0.025 | 0 | 0.021729
7669 | 1 | 0.0001675 | 0.00011074 | 0 | 0.00019032 | 0.00011416 | 0.034294 | 0.4956 | 0 | 0.092647 | 0.025 | 0 | 0
7670 | 1 | 0.00016197 | 0.00010244 | 0 | 0.00021382 | 0.00011416 | 0.028121 | 0.502 | 0 | 0.088994 | 0.025 | 0 | 0
7671 | 1 | 0.00016109 | 0.00010054 | 0 | 0.00022322 | 0.00011416 | 0.012346 | 0.4988 | 0 | 0.12174 | 0.016667 | 0 | 0
7672 | 1 | 0.00015493 | 0.00010762 | 0 | 0.00022322 | 0.00011416 | 0.0020576 | 0.50841 | 0 | 0.12065 | 0.016667 | 0 | 0
7673 | 1 | 0.00015276 | 0.00011624 | 0 | 0.00016448 | 0.00011416 | 0 | 0.48279 | 0 | 0.23411 | 0.016667 | 0 | 0
7674 | 1 | 0.00016401 | 0.0001162 | 0 | 0.00011748 | 0.00011416 | 0 | 0.45236 | 0 | 0.27064 | 0.016667 | 0 | 0
7675 | 1 | 0.00016783 | 0.00011258 | 0 | 8.8113e-05 | 0.00011416 | 0 | 0.39712 | 0 | 0.27453 | 0.016667 | 0 | 0
7676 | 1 | 0.0001643 | 0.00010983 | 0 | 5.8742e-05 | 0.00011416 | 0 | 0.34668 | 0 | 0.12759 | 0.016667 | 0 | 0
7677 | 1 | 0.00014659 | 0.00010595 | 0 | 3.7595e-05 | 0.00011416 | 0 | 0.33947 | 0 | 0.081325 | 0.016667 | 0 | 0
7678 | 1 | 0.00012615 | 0.00010224 | 0 | 2.3497e-05 | 0.00011416 | 0 | 0.34588 | 0 | 0.1254 | 0.016667 | 0 | 0
7679 | 1 | 0.00012524 | 9.9875e-05 | 0 | 9.3987e-06 | 0.00011416 | 0 | 0.3771 | 0 | 0.1215 | 0.016667 | 0 | 0
7680 | 1 | 0.00011438 | 9.9047e-05 | 0 | 5.8742e-06 | 0.00011416 | 0 | 0.40833 | 0 | 0.1103 | 0.0083333 | 0 | 0
7681 | 1 | 9.2879e-05 | 9.7421e-05 | 0 | 2.3497e-06 | 0.00011416 | 0 | 0.51481 | 0 | 0.096908 | 0.016667 | 0 | 0
7682 | 1 | 8.4947e-05 | 9.4154e-05 | 0 | 1.1748e-06 | 0.00011416 | 0 | 0.51882 | 0 | 0.063794 | 0.025 | 0 | 0
7683 | 1 | 7.8376e-05 | 9.443e-05 | 0 | 1.4098e-05 | 0.00011416 | 0 | 0.4956 | 0 | 0.032627 | 0.025 | 0 | 0
7684 | 1 | 7.7588e-05 | 9.624e-05 | 0 | 3.7595e-05 | 0.00011416 | 0 | 0.60048 | 0 | 0.034088 | 0.033333 | 0 | 0
7685 | 1 | 7.5711e-05 | 9.5458e-05 | 0 | 9.3987e-05 | 0.00011416 | 0 | 0.58927 | 0 | 0.059776 | 0.033333 | 0 | 0
7686 | 1 | 8.3599e-05 | 9.4752e-05 | 0 | 0.0001821 | 0.00011416 | 0 | 0.57406 | 0 | 0.11505 | 0.033333 | 0 | 0
7687 | 1 | 9.2307e-05 | 8.7849e-05 | 0 | 0.0001586 | 0.00011416 | 0 | 0.59568 | 0 | 0.25615 | 0.058333 | 0 | 0
7688 | 1 | 0.00012242 | 8.2511e-05 | 0 | 0.00014685 | 0.00011416 | 0.016461 | 0.55244 | 0 | 0.26893 | 0.083333 | 0 | 0
7689 | 1 | 0.00014176 | 7.7633e-05 | 0 | 0.00016448 | 0.00011416 | 0.10425 | 0.51481 | 0 | 0.27112 | 0.1 | 0 | 0.33829
7690 | 1 | 0.00015816 | 7.1681e-05 | 0 | 0.00018797 | 0.00011416 | 0.16118 | 0.5004 | 0 | 0.31763 | 0.083333 | 0 | 0.0064294
7691 | 1 | 0.00016885 | 6.1419e-05 | 0 | 0.00020677 | 0.00011416 | 0.13443 | 0.54524 | 0 | 0.40321 | 0.033333 | 0 | 0.020035
7692 | 1 | 0.00018017 | 5.016e-05 | 0 | 0.00018797 | 0.00011416 | 0.10151 | 0.59808 | 0 | 0.285 | 0.033333 | 0 | 0
7693 | 1 | 0.00018363 | 4.1263e-05 | 0 | 0.00019032 | 0.00011416 | 0.077503 | 0.57726 | 0 | 0.27989 | 0.091667 | 0 | 0.26394
7694 | 1 | 0.00017227 | 4.1279e-05 | 0 | 0.00021382 | 0.00011416 | 0.064815 | 0.52442 | 0 | 0.26394 | 0.125 | 0 | 0.0087137
7695 | 1 | 0.00016901 | 4.3073e-05 | 0 | 0.00022322 | 0.00011416 | 0.029835 | 0.56685 | 0 | 0.26504 | 0.1 | 0 | 0.0067637
7696 | 1 | 0.00016893 | 4.5313e-05 | 0 | 0.00022322 | 0.00011416 | 0.0027435 | 0.63491 | 0 | 0.257 | 0.041667 | 0 | 0
7697 | 1 | 0.00016766 | 4.7292e-05 | 0 | 0.00016448 | 0.00011416 | 0 | 0.68054 | 0 | 0.31045 | 0.05 | 0 | 0
7698 | 1 | 0.0001778 | 4.8411e-05 | 0 | 0.00011748 | 0.00011416 | 0 | 0.68615 | 0 | 0.37473 | 0.075 | 0 | 0
7699 | 1 | 0.00017514 | 4.7e-05 | 0 | 8.8113e-05 | 0.00011416 | 0 | 0.68215 | 0 | 0.369 | 0.11667 | 0 | 0
7700 | 1 | 0.00016906 | 4.3426e-05 | 0 | 5.8742e-05 | 0.00011416 | 0 | 0.67734 | 0 | 0.26248 | 0.125 | 0 | 0
7701 | 1 | 0.00015008 | 4.0343e-05 | 0 | 3.7595e-05 | 0.00011416 | 0 | 0.65252 | 0 | 0.19333 | 0.125 | 0 | 0
7702 | 1 | 0.00012602 | 4.0343e-05 | 0 | 2.3497e-05 | 0.00011416 | 0 | 0.65492 | 0 | 0.22656 | 0.091667 | 0 | 0
7703 | 1 | 0.00012636 | 4.2122e-05 | 0 | 9.3987e-06 | 0.00011416 | 0 | 0.66293 | 0 | 0.23095 | 0.05 | 0 | 0
7704 | 1 | 0.00011325 | 4.9148e-05 | 0 | 5.8742e-06 | 0.00011416 | 0 | 0.64371 | 0 | 0.1215 | 0.041667 | 0 | 0
7705 | 1 | 9.1783e-05 | 6.237e-05 | 0 | 2.3497e-06 | 0.00011416 | 0 | 0.60528 | 0 | 0.075116 | 0.041667 | 0 | 0
7706 | 1 | 7.8499e-05 | 7.8124e-05 | 0 | 1.1748e-06 | 0.00011416 | 0 | 0.65492 | 0 | 0.053324 | 0.066667 | 0 | 0
7707 | 1 | 7.1637e-05 | 8.8984e-05 | 0 | 1.4098e-05 | 0.00011416 | 0 | 0.66133 | 0 | 0.045532 | 0.125 | 0 | 0
7708 | 1 | 6.908e-05 | 9.1239e-05 | 0 | 3.7595e-05 | 0.00011416 | 0 | 0.66053 | 0 | 0.024349 | 0.11667 | 0 | 0
7709 | 1 | 7.1715e-05 | 9.1577e-05 | 0 | 9.3987e-05 | 0.00011416 | 0 | 0.60769 | 0 | 0.048576 | 0.10833 | 0 | 0
7710 | 1 | 8.493e-05 | 9.2436e-05 | 0 | 0.0001821 | 0.00011416 | 0 | 0.48759 | 0 | 0.11127 | 0.10833 | 0 | 0
7711 | 1 | 9.4714e-05 | 9.4215e-05 | 0 | 0.0001586 | 0.00011416 | 0 | 0.41393 | 0 | 0.22936 | 0.10833 | 0 | 0
7712 | 1 | 0.00012518 | 9.6624e-05 | 0 | 0.00014685 | 0.00011416 | 0.013032 | 0.39472 | 0 | 0.25116 | 0.11667 | 0 | 0
7713 | 1 | 0.0001433 | 9.285e-05 | 0 | 0.00016448 | 0.00011416 | 0.061728 | 0.45076 | 0 | 0.21597 | 0.058333 | 0 | 0
7714 | 1 | 0.0001643 | 8.7558e-05 | 0 | 0.00018797 | 0.00011416 | 0.12929 | 0.48439 | 0 | 0.18566 | 0.033333 | 0 | 0
7715 | 1 | 0.00017049 | 8.0916e-05 | 0 | 0.00020677 | 0.00011416 | 0.21536 | 0.57166 | 0 | 0.18188 | 0.075 | 0 | 0.43666
7716 | 1 | 0.00017673 | 7.1559e-05 | 0 | 0.00018797 | 0.00011416 | 0.24383 | 0.61569 | 0 | 0.1355 | 0.10833 | 0 | 0.64705
7717 | 1 | 0.00017192 | 6.6006e-05 | 0 | 0.00019032 | 0.00011416 | 0.22702 | 0.65973 | 0 | 0.12004 | 0.058333 | 0 | 0.60204
7718 | 1 | 0.00016065 | 6.438e-05 | 0 | 0.00021382 | 0.00011416 | 0.15912 | 0.67174 | 0 | 0.10653 | 0.041667 | 0 | 0.46378
7719 | 1 | 0.00015591 | 7.1681e-05 | 0 | 0.00022322 | 0.00011416 | 0.10391 | 0.66533 | 0 | 0.084977 | 0.1 | 0 | 0.35373
7720 | 1 | 0.00014613 | 8.9736e-05 | 0 | 0.00022322 | 0.00011416 | 0.016118 | 0.69576 | 0 | 0.093377 | 0.10833 | 0 | 0
7721 | 1 | 0.00014214 | 0.00010391 | 0 | 0.00016448 | 0.00011416 | 0 | 0.70456 | 0 | 0.16082 | 0.075 | 0 | 0
7722 | 1 | 0.0001546 | 0.00010758 | 0 | 0.00011748 | 0.00011416 | 0 | 0.72858 | 0 | 0.2346 | 0.058333 | 0 | 0
7723 | 1 | 0.00016545 | 0.00011028 | 0 | 8.8113e-05 | 0.00011416 | 0 | 0.72858 | 0 | 0.2178 | 0.10833 | 0 | 0
7724 | 1 | 0.00015648 | 0.00011618 | 0 | 5.8742e-05 | 0.00011416 | 0 | 0.72218 | 0 | 0.14341 | 0.125 | 0 | 0
7725 | 1 | 0.00013749 | 0.00011494 | 0 | 3.7595e-05 | 0.00011416 | 0 | 0.73098 | 0 | 0.084977 | 0.125 | 0 | 0
7726 | 1 | 0.00011778 | 0.00010193 | 0 | 2.3497e-05 | 0.00011416 | 0 | 0.71978 | 0 | 0.12564 | 0.075 | 0 | 0
7727 | 1 | 0.0001189 | 8.6883e-05 | 0 | 9.3987e-06 | 0.00011416 | 0 | 0.68775 | 0 | 0.13209 | 0.033333 | 0 | 0
7728 | 1 | 0.00010967 | 7.6145e-05 | 0 | 5.8742e-06 | 0.00011416 | 0 | 0.755 | 0 | 0.071585 | 0.041667 | 0 | 0
7729 | 1 | 9.0936e-05 | 6.8107e-05 | 0 | 2.3497e-06 | 0.00011416 | 0 | 0.751 | 0 | 0.039567 | 0.075 | 0 | 0
7730 | 1 | 8.0439e-05 | 6.4733e-05 | 0 | 1.1748e-06 | 0.00011416 | 0 | 0.7518 | 0 | 0.026418 | 0.11667 | 0 | 0
7731 | 1 | 7.6942e-05 | 6.6604e-05 | 0 | 1.4098e-05 | 0.00011416 | 0 | 0.77742 | 0 | 0.0082785 | 0.11667 | 0 | 0
7732 | 1 | 7.4647e-05 | 7.1068e-05 | 0 | 3.7595e-05 | 0.00011416 | 0 | 0.7526 | 0 | 0.0077916 | 0.11667 | 0 | 0
7733 | 1 | 7.8091e-05 | 7.6697e-05 | 0 | 9.3987e-05 | 0.00011416 | 0 | 0.73739 | 0 | 0.019235 | 0.10833 | 0 | 0
7734 | 1 | 8.3885e-05 | 7.998e-05 | 0 | 0.0001821 | 0.00011416 | 0 | 0.7438 | 0 | 0.06355 | 0.091667 | 0 | 0
7735 | 1 | 9.5392e-05 | 8.156e-05 | 0 | 0.0001586 | 0.00011416 | 0 | 0.70456 | 0 | 0.18724 | 0.066667 | 0 | 0
7736 | 1 | 0.00012641 | 8.2803e-05 | 0 | 0.00014685 | 0.00011416 | 0.010631 | 0.65172 | 0 | 0.22924 | 0.1 | 0 | 0
7737 | 1 | 0.00015267 | 8.2419e-05 | 0 | 0.00016448 | 0.00011416 | 0.047668 | 0.61249 | 0 | 0.2279 | 0.10833 | 0 | 0.0091149
7738 | 1 | 0.00016446 | 8.1299e-05 | 0 | 0.00018797 | 0.00011416 | 0.055213 | 0.63491 | 0 | 0.20282 | 0.1 | 0 | 0
7739 | 1 | 0.00016649 | 7.4044e-05 | 0 | 0.00020677 | 0.00011416 | 0.041495 | 0.60528 | 0 | 0.17239 | 0.1 | 0 | 0
7740 | 1 | 0.0001698 | 6.6527e-05 | 0 | 0.00018797 | 0.00011416 | 0.042181 | 0.59167 | 0 | 0.18091 | 0.1 | 0 | 0
7741 | 1 | 0.00017281 | 6.3659e-05 | 0 | 0.00019032 | 0.00011416 | 0.032236 | 0.59968 | 0 | 0.16289 | 0.058333 | 0 | 0
7742 | 1 | 0.00016322 | 6.4457e-05 | 0 | 0.00021382 | 0.00011416 | 0.020576 | 0.42194 | 0 | 0.11821 | 0.041667 | 0 | 0
7743 | 1 | 0.00016446 | 6.9242e-05 | 0 | 0.00022322 | 0.00011416 | 0.0075446 | 0.30264 | 0 | 0.084733 | 0.083333 | 0 | 0
7744 | 1 | 0.00016526 | 7.0393e-05 | 0 | 0.00022322 | 0.00011416 | 0.0010288 | 0.28743 | 0 | 0.10068 | 0.125 | 0 | 0
7745 | 1 | 0.00017417 | 6.8445e-05 | 0 | 0.00016448 | 0.00011416 | 0 | 0.56926 | 0 | 0.24166 | 0.10833 | 0 | 0
7746 | 1 | 0.00017353 | 6.2217e-05 | 0 | 0.00011748 | 0.00011416 | 0 | 0.61489 | 0 | 0.28208 | 0.066667 | 0 | 0
7747 | 1 | 0.00017376 | 5.4992e-05 | 0 | 8.8113e-05 | 0.00011416 | 0 | 0.41793 | 0 | 0.2615 | 0.075 | 0 | 0
7748 | 1 | 0.00016315 | 5.5222e-05 | 0 | 5.8742e-05 | 0.00011416 | 0 | 0.26341 | 0 | 0.12978 | 0.13333 | 0 | 0
7749 | 1 | 0.00014658 | 5.8443e-05 | 0 | 3.7595e-05 | 0.00011416 | 0 | 0.21938 | 0 | 0.037862 | 0.14167 | 0 | 0
7750 | 1 | 0.00012714 | 5.7216e-05 | 0 | 2.3497e-05 | 0.00011416 | 0 | 0.26902 | 0 | 0.08169 | 0.14167 | 0 | 0
7751 | 1 | 0.00012939 | 5.4225e-05 | 0 | 9.3987e-06 | 0.00011416 | 0 | 0.27462 | 0 | 0.13806 | 0.13333 | 0 | 0
7752 | 1 | 0.00012151 | 5.4286e-05 | 0 | 5.8742e-06 | 0.00011416 | 0 | 0.29303 | 0 | 0.045654 | 0.1 | 0 | 0
7753 | 1 | 0.00010824 | 6.214e-05 | 0 | 2.3497e-06 | 0.00011416 | 0 | 0.30905 | 0 | 0.017653 | 0.091667 | 0 | 0
7754 | 1 | 9.4706e-05 | 7.8017e-05 | 0 | 1.1748e-06 | 0.00011416 | 0 | 0.31305 | 0 | 0.036766 | 0.083333 | 0 | 0
7755 | 1 | 8.7705e-05 | 9.9247e-05 | 0 | 1.4098e-05 | 0.00011416 | 0 | 0.28102 | 0 | 0.00036523 | 0.083333 | 0 | 0
7756 | 1 | 8.1039e-05 | 0.00011568 | 0 | 3.7595e-05 | 0.00011416 | 0 | 0.29704 | 0 | 0.02581 | 0.083333 | 0 | 0
7757 | 1 | 8.0689e-05 | 0.00012537 | 0 | 9.3987e-05 | 0.00011416 | 0 | 0.27302 | 0 | 0.15218 | 0.083333 | 0 | 0
7758 | 1 | 8.8152e-05 | 0.00013175 | 0 | 0.0001821 | 0.00011416 | 0 | 0.2554 | 0 | 0.2447 | 0.075 | 0 | 0
7759 | 1 | 0.00010042 | 0.00013586 | 0 | 0.0001586 | 0.00011416 | 0 | 0.2466 | 0 | 0.285 | 0.083333 | 0 | 0
7760 | 1 | 0.00013268 | 0.0001383 | 0 | 0.00014685 | 0.00011416 | 0.0013717 | 0.24339 | 0 | 0.26077 | 0.083333 | 0 | 0
7761 | 1 | 0.00015294 | 0.00013996 | 0 | 0.00016448 | 0.00011416 | 0.012003 | 0.20737 | 0 | 0.28098 | 0.1 | 0 | 0
7762 | 1 | 0.0001652 | 0.00014289 | 0 | 0.00018797 | 0.00011416 | 0.029835 | 0.16093 | 0 | 0.36012 | 0.11667 | 0 | 0
7763 | 1 | 0.00017279 | 0.00014378 | 0 | 0.00020677 | 0.00011416 | 0.039095 | 0.13611 | 0 | 0.28951 | 0.13333 | 0 | 0
7764 | 1 | 0.00017446 | 0.00014688 | 0 | 0.00018797 | 0.00011416 | 0.047668 | 0.15612 | 0 | 0.32518 | 0.13333 | 0 | 0
7765 | 1 | 0.00017271 | 0.00015387 | 0 | 0.00019032 | 0.00011416 | 0.046639 | 0.16733 | 0 | 0.31982 | 0.13333 | 0 | 0
7766 | 1 | 0.0001677 | 0.00016323 | 0 | 0.00021382 | 0.00011416 | 0.040123 | 0.19135 | 0 | 0.2917 | 0.13333 | 0 | 0
7767 | 1 | 0.00016069 | 0.00017548 | 0 | 0.00022322 | 0.00011416 | 0.022634 | 0.17374 | 0 | 0.23923 | 0.13333 | 0 | 0.0035323
7768 | 1 | 0.000153 | 0.00018776 | 0 | 0.00022322 | 0.00011416 | 0.0037723 | 0.19135 | 0 | 0.31519 | 0.13333 | 0 | 0
7769 | 1 | 0.0001507 | 0.00019167 | 0 | 0.00016448 | 0.00011416 | 0 | 0.22018 | 0 | 0.32822 | 0.14167 | 0 | 0
7770 | 1 | 0.00016033 | 0.00019127 | 0 | 0.00011748 | 0.00011416 | 0 | 0.27782 | 0 | 0.23192 | 0.13333 | 0 | 0
7771 | 1 | 0.00015977 | 0.00019303 | 0 | 8.8113e-05 | 0.00011416 | 0 | 0.32426 | 0 | 0.14536 | 0.13333 | 0 | 0
7772 | 1 | 0.00015138 | 0.00019343 | 0 | 5.8742e-05 | 0.00011416 | 0 | 0.34267 | 0 | 0.070124 | 0.125 | 0 | 0
7773 | 1 | 0.00013387 | 0.00019388 | 0 | 3.7595e-05 | 0.00011416 | 0 | 0.3811 | 0 | 0.061602 | 0.13333 | 0 | 0
7774 | 1 | 0.00010957 | 0.00019219 | 0 | 2.3497e-05 | 0.00011416 | 0 | 0.43074 | 0 | 0.091308 | 0.13333 | 0 | 0
7775 | 1 | 0.00011376 | 0.00019386 | 0 | 9.3987e-06 | 0.00011416 | 0 | 0.41713 | 0 | 0.03774 | 0.13333 | 0 | 0
7776 | 1 | 0.00010959 | 0.00019811 | 0 | 5.8742e-06 | 0.00011416 | 0 | 0.42034 | 0 | 0.042245 | 0.125 | 0 | 0
7777 | 1 | 9.0476e-05 | 0.00019633 | 0 | 2.3497e-06 | 0.00011416 | 0 | 0.3739 | 0 | 0.072316 | 0.125 | 0 | 0
7778 | 1 | 7.9825e-05 | 0.00019558 | 0 | 1.1748e-06 | 0.00011416 | 0 | 0.31625 | 0 | 0.033358 | 0.125 | 0 | 0
7779 | 1 | 7.556e-05 | 0.00019615 | 0 | 1.4098e-05 | 0.00011416 | 0 | 0.27302 | 0 | 0.021305 | 0.125 | 0 | 0
7780 | 1 | 7.289e-05 | 0.0001978 | 0 | 3.7595e-05 | 0.00011416 | 0 | 0.23459 | 0 | 0.024105 | 0.125 | 0 | 0
7781 | 1 | 7.1686e-05 | 0.00019823 | 0 | 9.3987e-05 | 0.00011416 | 0 | 0.20336 | 0 | 0.031653 | 0.125 | 0 | 0
7782 | 1 | 7.3464e-05 | 0.00020015 | 0 | 0.0001821 | 0.00011416 | 0 | 0.20416 | 0 | 0.052593 | 0.11667 | 0 | 0
7783 | 1 | 6.3204e-05 | 0.00020392 | 0 | 0.0001586 | 0.00011416 | 0 | 0.21377 | 0 | 0.082664 | 0.13333 | 0 | 0
7784 | 1 | 6.7566e-05 | 0.00021547 | 0 | 0.00014685 | 0.00011416 | 0.013032 | 0.22738 | 0 | 0.086803 | 0.10833 | 0 | 0
7785 | 1 | 8.0455e-05 | 0.0002265 | 0 | 0.00016448 | 0.00011416 | 0.082647 | 0.26021 | 0 | 0.10044 | 0.11667 | 0 | 0.25453
7786 | 1 | 9.4378e-05 | 0.00022538 | 0 | 0.00018797 | 0.00011416 | 0.11557 | 0.28183 | 0 | 0.085951 | 0.13333 | 0 | 0.31192
7787 | 1 | 0.00010082 | 0.00021618 | 0 | 0.00020677 | 0.00011416 | 0.11008 | 0.30584 | 0 | 0.096786 | 0.125 | 0 | 0
7788 | 1 | 0.00010918 | 0.00020331 | 0 | 0.00018797 | 0.00011416 | 0.098422 | 0.32346 | 0 | 0.066837 | 0.125 | 0 | 0
7789 | 1 | 0.00010542 | 0.00019573 | 0 | 0.00019032 | 0.00011416 | 0.087791 | 0.31465 | 0 | 0.06842 | 0.10833 | 0 | 0
7790 | 1 | 9.1234e-05 | 0.00019648 | 0 | 0.00021382 | 0.00011416 | 0.062414 | 0.33627 | 0 | 0.077672 | 0.091667 | 0 | 0
7791 | 1 | 8.7673e-05 | 0.00020291 | 0 | 0.00022322 | 0.00011416 | 0.024005 | 0.34828 | 0 | 0.083516 | 0.10833 | 0 | 0.19365
7792 | 1 | 8.8891e-05 | 0.00022106 | 0 | 0.00022322 | 0.00011416 | 0.0030864 | 0.39151 | 0 | 0.14938 | 0.10833 | 0 | 0
7793 | 1 | 9.2941e-05 | 0.00023729 | 0 | 0.00016448 | 0.00011416 | 0 | 0.42514 | 0 | 0.20989 | 0.1 | 0 | 0
7794 | 1 | 0.00011003 | 0.00023788 | 0 | 0.00011748 | 0.00011416 | 0 | 0.36509 | 0 | 0.14098 | 0.1 | 0 | 0
7795 | 1 | 0.00011899 | 0.00023802 | 0 | 8.8113e-05 | 0.00011416 | 0 | 0.36589 | 0 | 0.14159 | 0.1 | 0 | 0
7796 | 1 | 0.00011168 | 0.00023203 | 0 | 5.8742e-05 | 0.00011416 | 0 | 0.38511 | 0 | 0.10105 | 0.10833 | 0 | 0
7797 | 1 | 9.3619e-05 | 0.00022403 | 0 | 3.7595e-05 | 0.00011416 | 0 | 0.28343 | 0 | 0.18395 | 0.11667 | 0 | 0
7798 | 1 | 7.6477e-05 | 0.00022012 | 0 | 2.3497e-05 | 0.00011416 | 0 | 0.245 | 0 | 0.18822 | 0.10833 | 0 | 0
7799 | 1 | 8.7336e-05 | 0.00022216 | 0 | 9.3987e-06 | 0.00011416 | 0 | 0.22338 | 0 | 0.072072 | 0.1 | 0 | 0
7800 | 1 | 8.1742e-05 | 0.00022744 | 0 | 5.8742e-06 | 0.00011416 | 0 | 0.19456 | 0 | 0.03214 | 0.1 | 0 | 0
7801 | 1 | 7.0381e-05 | 0.0002335 | 0 | 2.3497e-06 | 0.00011416 | 0 | 0.17694 | 0 | 0.022523 | 0.1 | 0 | 0
7802 | 1 | 5.8905e-05 | 0.00023657 | 0 | 1.1748e-06 | 0.00011416 | 0 | 0.13371 | 0 | 0.023496 | 0.1 | 0 | 0
7803 | 1 | 5.0679e-05 | 0.00023607 | 0 | 1.4098e-05 | 0.00011416 | 0 | 0.14732 | 0 | 0.031045 | 0.1 | 0 | 0
7804 | 1 | 5.0467e-05 | 0.0002348 | 0 | 3.7595e-05 | 0.00011416 | 0 | 0.16013 | 0 | 0.047115 | 0.1 | 0 | 0
7805 | 1 | 4.8807e-05 | 0.00023466 | 0 | 9.3987e-05 | 0.00011416 | 0 | 0.15132 | 0 | 0.052471 | 0.1 | 0 | 0
7806 | 1 | 4.9337e-05 | 0.00023784 | 0 | 0.0001821 | 0.00011416 | 0 | 0.1201 | 0 | 0.049793 | 0.1 | 0 | 0
7807 | 1 | 3.5967e-05 | 0.00024081 | 0 | 0.0001586 | 0.00011416 | 0 | 0.10649 | 0 | 0.045654 | 0.1 | 0 | 0
7808 | 1 | 3.692e-05 | 0.00024233 | 0 | 0.00014685 | 0.00011416 | 0.010974 | 0.10568 | 0 | 0.070855 | 0.1 | 0 | 0
7809 | 1 | 4.1933e-05 | 0.00023535 | 0 | 0.00016448 | 0.00011416 | 0.077846 | 0.10328 | 0 | 0.074263 | 0.1 | 0 | 0.11835
7810 | 1 | 5.2485e-05 | 0.0002246 | 0 | 0.00018797 | 0.00011416 | 0.14952 | 0.081665 | 0 | 0.080229 | 0.1 | 0 | 0.017182
7811 | 1 | 6.7379e-05 | 0.00021287 | 0 | 0.00020677 | 0.00011416 | 0.18724 | 0.076061 | 0 | 0.087168 | 0.1 | 0 | 0.0090257
7812 | 1 | 8.0491e-05 | 0.00020586 | 0 | 0.00018797 | 0.00011416 | 0.20027 | 0.056845 | 0 | 0.069637 | 0.091667 | 0 | 0
7813 | 1 | 9.1404e-05 | 0.000204 | 0 | 0.00019032 | 0.00011416 | 0.17078 | 0.051241 | 0 | 0.043462 | 0.091667 | 0 | 0.0086246
7814 | 1 | 7.9198e-05 | 0.00020435 | 0 | 0.00021382 | 0.00011416 | 0.10082 | 0.057646 | 0 | 0.037862 | 0.091667 | 0 | 0.012224
7815 | 1 | 6.7027e-05 | 0.00020753 | 0 | 0.00022322 | 0.00011416 | 0.040466 | 0.086469 | 0 | 0.05515 | 0.091667 | 0 | 0
7816 | 1 | 6.2864e-05 | 0.00021718 | 0 | 0.00022322 | 0.00011416 | 0.0041152 | 0.091273 | 0 | 0.14086 | 0.091667 | 0 | 0
7817 | 1 | 6.7843e-05 | 0.00022362 | 0 | 0.00016448 | 0.00011416 | 0 | 0.092874 | 0 | 0.25347 | 0.091667 | 0 | 0
7818 | 1 | 8.6789e-05 | 0.00022509 | 0 | 0.00011748 | 0.00011416 | 0 | 0.099279 | 0 | 0.2413 | 0.091667 | 0 | 0
7819 | 1 | 0.00010096 | 0.00022503 | 0 | 8.8113e-05 | 0.00011416 | 0 | 0.11289 | 0 | 0.20331 | 0.091667 | 0 | 0
7820 | 1 | 9.8156e-05 | 0.00022502 | 0 | 5.8742e-05 | 0.00011416 | 0 | 0.11049 | 0 | 0.15401 | 0.1 | 0 | 0
7821 | 1 | 8.8533e-05 | 0.00022839 | 0 | 3.7595e-05 | 0.00011416 | 0 | 0.093675 | 0 | 0.20818 | 0.091667 | 0 | 0
7822 | 1 | 7.3967e-05 | 0.00023356 | 0 | 2.3497e-05 | 0.00011416 | 0 | 0.089672 | 0 | 0.21585 | 0.1 | 0 | 0
7823 | 1 | 8.5462e-05 | 0.00024302 | 0 | 9.3987e-06 | 0.00011416 | 0 | 0.11049 | 0 | 0.15656 | 0.10833 | 0 | 0
7824 | 1 | 7.9055e-05 | 0.00025326 | 0 | 5.8742e-06 | 0.00011416 | 0 | 0.10168 | 0 | 0.13867 | 0.10833 | 0 | 0
7825 | 1 | 6.4944e-05 | 0.00026441 | 0 | 2.3497e-06 | 0.00011416 | 0 | 0.094476 | 0 | 0.12174 | 0.10833 | 0 | 0
7826 | 1 | 5.1231e-05 | 0.00027524 | 0 | 1.1748e-06 | 0.00011416 | 0 | 0.083267 | 0 | 0.11249 | 0.10833 | 0 | 0
7827 | 1 | 4.5712e-05 | 0.00028372 | 0 | 1.4098e-05 | 0.00011416 | 0 | 0.094476 | 0 | 0.074263 | 0.10833 | 0 | 0
7828 | 1 | 4.6921e-05 | 0.00028507 | 0 | 3.7595e-05 | 0.00011416 | 0 | 0.067254 | 0 | 0.072924 | 0.10833 | 0 | 0
7829 | 1 | 4.7668e-05 | 0.00028288 | 0 | 9.3987e-05 | 0.00011416 | 0 | 0.054444 | 0 | 0.23923 | 0.10833 | 0 | 0
7830 | 1 | 5.7428e-05 | 0.00028117 | 0 | 0.0001821 | 0.00011416 | 0 | 0.047238 | 0 | 0.41283 | 0.10833 | 0 | 0
7831 | 1 | 6.6805e-05 | 0.00028453 | 0 | 0.0001586 | 0.00011416 | 0 | 0.032026 | 0 | 0.45727 | 0.10833 | 0 | 0
7832 | 1 | 0.00010121 | 0.00028327 | 0 | 0.00014685 | 0.00011416 | 0.013032 | 0.017614 | 0 | 0.48612 | 0.10833 | 0 | 0
7833 | 1 | 0.00012377 | 0.00026298 | 0 | 0.00016448 | 0.00011416 | 0.097051 | 0.011209 | 0 | 0.43462 | 0.10833 | 0 | 0.086112
7834 | 1 | 0.00013303 | 0.0002387 | 0 | 0.00018797 | 0.00011416 | 0.23251 | 0.0080064 | 0 | 0.41137 | 0.10833 | 0 | 0.055725
7835 | 1 | 0.00013873 | 0.000213 | 0 | 0.00020677 | 0.00011416 | 0.34088 | 0.0040032 | 0 | 0.33906 | 0.10833 | 0 | 0.17016
7836 | 1 | 0.00014494 | 0.0001942 | 0 | 0.00018797 | 0.00011416 | 0.37654 | 0.0032026 | 0 | 0.29851 | 0.11667 | 0 | 0.020213
7837 | 1 | 0.00014508 | 0.00018321 | 0 | 0.00019032 | 0.00011416 | 0.3035 | 0.0056045 | 0 | 0.25177 | 0.10833 | 0 | 0
7838 | 1 | 0.00014096 | 0.00018122 | 0 | 0.00021382 | 0.00011416 | 0.20405 | 0.0088071 | 0 | 0.24519 | 0.11667 | 0 | 0.018519
7839 | 1 | 0.00014002 | 0.00019104 | 0 | 0.00022322 | 0.00011416 | 0.081962 | 0.014412 | 0 | 0.22413 | 0.125 | 0 | 0.10324
7840 | 1 | 0.00013224 | 0.00022548 | 0 | 0.00022322 | 0.00011416 | 0.0099451 | 0.032026 | 0 | 0.33845 | 0.15 | 0 | 0
7841 | 1 | 0.00013165 | 0.00024852 | 0 | 0.00016448 | 0.00011416 | 0 | 0.073659 | 0 | 0.39347 | 0.15833 | 0 | 0
7842 | 1 | 0.00014667 | 0.00025893 | 0 | 0.00011748 | 0.00011416 | 0 | 0.096878 | 0 | 0.40285 | 0.15833 | 0 | 0
7843 | 1 | 0.00015251 | 0.00026502 | 0 | 8.8113e-05 | 0.00011416 | 0 | 0.1201 | 0 | 0.32603 | 0.15833 | 0 | 0
7844 | 1 | 0.00014684 | 0.00027007 | 0 | 5.8742e-05 | 0.00011416 | 0 | 0.14412 | 0 | 0.25237 | 0.15833 | 0 | 0
7845 | 1 | 0.00012936 | 0.00027518 | 0 | 3.7595e-05 | 0.00011416 | 0 | 0.21697 | 0 | 0.32299 | 0.15833 | 0 | 0
7846 | 1 | 0.00010413 | 0.00028091 | 0 | 2.3497e-05 | 0.00011416 | 0 | 0.25861 | 0 | 0.34259 | 0.15833 | 0 | 0
7847 | 1 | 0.0001051 | 0.00028775 | 0 | 9.3987e-06 | 0.00011416 | 0 | 0.31465 | 0 | 0.29206 | 0.15833 | 0 | 0
7848 | 1 | 9.6973e-05 | 0.00029332 | 0 | 5.8742e-06 | 0.00011416 | 0 | 0.35709 | 0 | 0.22656 | 0.15833 | 0 | 0
7849 | 1 | 8.1075e-05 | 0.0002984 | 0 | 2.3497e-06 | 0.00011416 | 0 | 0.3771 | 0 | 0.20319 | 0.16667 | 0 | 0
7850 | 1 | 6.7035e-05 | 0.00030315 | 0 | 1.1748e-06 | 0.00011416 | 0 | 0.41473 | 0 | 0.14451 | 0.16667 | 0 | 0
7851 | 1 | 5.7589e-05 | 0.00030438 | 0 | 1.4098e-05 | 0.00011416 | 0 | 0.46117 | 0 | 0.12467 | 0.16667 | 0 | 0
7852 | 1 | 5.6094e-05 | 0.00029975 | 0 | 3.7595e-05 | 0.00011416 | 0 | 0.46117 | 0 | 0.20964 | 0.16667 | 0 | 0
7853 | 1 | 6.2315e-05 | 0.00029051 | 0 | 9.3987e-05 | 0.00011416 | 0 | 0.52362 | 0 | 0.3298 | 0.16667 | 0 | 0
7854 | 1 | 7.3438e-05 | 0.00028332 | 0 | 0.0001821 | 0.00011416 | 0 | 0.57806 | 0 | 0.42367 | 0.16667 | 0 | 0
7855 | 1 | 7.996e-05 | 0.0002797 | 0 | 0.0001586 | 0.00011416 | 0 | 0.59648 | 0 | 0.43036 | 0.15833 | 0 | 0
7856 | 1 | 0.00010984 | 0.00027918 | 0 | 0.00014685 | 0.00011416 | 0.0024005 | 0.63251 | 0 | 0.44193 | 0.15 | 0 | 0
7857 | 1 | 0.00013085 | 0.0002708 | 0 | 0.00016448 | 0.00011416 | 0.024691 | 0.65092 | 0 | 0.42659 | 0.15833 | 0 | 0.067671
7858 | 1 | 0.00014193 | 0.00025783 | 0 | 0.00018797 | 0.00011416 | 0.058642 | 0.67174 | 0 | 0.41551 | 0.15 | 0 | 0
7859 | 1 | 0.00014968 | 0.00024583 | 0 | 0.00020677 | 0.00011416 | 0.073045 | 0.73579 | 0 | 0.4065 | 0.15 | 0 | 0
7860 | 1 | 0.00015398 | 0.00023785 | 0 | 0.00018797 | 0.00011416 | 0.0631 | 0.7526 | 0 | 0.38873 | 0.14167 | 0 | 0.25918
7861 | 1 | 0.00014709 | 0.00023445 | 0 | 0.00019032 | 0.00011416 | 0.044582 | 0.751 | 0 | 0.39128 | 0.125 | 0 | 0.020458
7862 | 1 | 0.00013903 | 0.00023604 | 0 | 0.00021382 | 0.00011416 | 0.021605 | 0.76061 | 0 | 0.35525 | 0.125 | 0 | 0
7863 | 1 | 0.00013494 | 0.00024049 | 0 | 0.00022322 | 0.00011416 | 0.0058299 | 0.73018 | 0 | 0.39372 | 0.15833 | 0 | 0
7864 | 1 | 0.00012714 | 0.00024736 | 0 | 0.00022322 | 0.00011416 | 0.00034294 | 0.70697 | 0 | 0.45544 | 0.16667 | 0 | 0
7865 | 1 | 0.00012529 | 0.00025183 | 0 | 0.00016448 | 0.00011416 | 0 | 0.64612 | 0 | 0.54578 | 0.16667 | 0 | 0
7866 | 1 | 0.00013693 | 0.00025272 | 0 | 0.00011748 | 0.00011416 | 0 | 0.51241 | 0 | 0.51729 | 0.15833 | 0 | 0
7867 | 1 | 0.00014362 | 0.00025303 | 0 | 8.8113e-05 | 0.00011416 | 0 | 0.45156 | 0 | 0.46896 | 0.14167 | 0 | 0
7868 | 1 | 0.00013997 | 0.00025209 | 0 | 5.8742e-05 | 0.00011416 | 0 | 0.3739 | 0 | 0.31532 | 0.13333 | 0 | 0
7869 | 1 | 0.00012319 | 0.00024983 | 0 | 3.7595e-05 | 0.00011416 | 0 | 0.33387 | 0 | 0.35099 | 0.14167 | 0 | 0
7870 | 1 | 0.00010076 | 0.00024717 | 0 | 2.3497e-05 | 0.00011416 | 0 | 0.33147 | 0 | 0.31118 | 0.16667 | 0 | 0
7871 | 1 | 0.00010466 | 0.00024374 | 0 | 9.3987e-06 | 0.00011416 | 0 | 0.30104 | 0 | 0.22364 | 0.15833 | 0 | 0
7872 | 1 | 0.00010118 | 0.0002395 | 0 | 5.8742e-06 | 0.00011416 | 0 | 0.253 | 0 | 0.13319 | 0.15833 | 0 | 0
7873 | 1 | 8.7765e-05 | 0.00023732 | 0 | 2.3497e-06 | 0.00011416 | 0 | 0.22338 | 0 | 0.071585 | 0.16667 | 0 | 0
7874 | 1 | 7.6726e-05 | 0.00023684 | 0 | 1.1748e-06 | 0.00011416 | 0 | 0.20817 | 0 | 0.053202 | 0.15833 | 0 | 0
7875 | 1 | 6.9432e-05 | 0.00023557 | 0 | 1.4098e-05 | 0.00011416 | 0 | 0.20496 | 0 | 0.065133 | 0.13333 | 0 | 0
7876 | 1 | 6.976e-05 | 0.00023201 | 0 | 3.7595e-05 | 0.00011416 | 0 | 0.20096 | 0 | 0.089968 | 0.11667 | 0 | 0
7877 | 1 | 7.0945e-05 | 0.00022747 | 0 | 9.3987e-05 | 0.00011416 | 0 | 0.22418 | 0 | 0.24592 | 0.10833 | 0 | 0
7878 | 1 | 7.9811e-05 | 0.00022454 | 0 | 0.0001821 | 0.00011416 | 0 | 0.253 | 0 | 0.37022 | 0.13333 | 0 | 0
7879 | 1 | 8.8432e-05 | 0.00022232 | 0 | 0.0001586 | 0.00011416 | 0 | 0.26341 | 0 | 0.39408 | 0.125 | 0 | 0
7880 | 1 | 0.00011637 | 0.00021837 | 0 | 0.00014685 | 0.00011416 | 0.0072017 | 0.25861 | 0 | 0.39627 | 0.125 | 0 | 0
7881 | 1 | 0.00013528 | 0.000214 | 0 | 0.00016448 | 0.00011416 | 0.058299 | 0.253 | 0 | 0.37667 | 0.11667 | 0 | 0.1873
7882 | 1 | 0.00014372 | 0.00021037 | 0 | 0.00018797 | 0.00011416 | 0.13752 | 0.21938 | 0 | 0.37826 | 0.125 | 0 | 0
7883 | 1 | 0.00014788 | 0.00020552 | 0 | 0.00020677 | 0.00011416 | 0.19273 | 0.23139 | 0 | 0.35123 | 0.14167 | 0 | 0
7884 | 1 | 0.00015273 | 0.00020063 | 0 | 0.00018797 | 0.00011416 | 0.19342 | 0.2506 | 0 | 0.32968 | 0.13333 | 0 | 0.25251
7885 | 1 | 0.00014871 | 0.0001963 | 0 | 0.00019032 | 0.00011416 | 0.16221 | 0.21217 | 0 | 0.29121 | 0.13333 | 0 | 0.10605
7886 | 1 | 0.00014847 | 0.00019276 | 0 | 0.00021382 | 0.00011416 | 0.10117 | 0.18415 | 0 | 0.30448 | 0.14167 | 0 | 0.50319
7887 | 1 | 0.00014767 | 0.00019225 | 0 | 0.00022322 | 0.00011416 | 0.051783 | 0.2442 | 0 | 0.31872 | 0.14167 | 0 | 0
7888 | 1 | 0.00014222 | 0.00020336 | 0 | 0.00022322 | 0.00011416 | 0.0058299 | 0.2554 | 0 | 0.41612 | 0.11667 | 0 | 0
7889 | 1 | 0.00013911 | 0.00021216 | 0 | 0.00016448 | 0.00011416 | 0 | 0.20977 | 0 | 0.48405 | 0.11667 | 0 | 0
7890 | 1 | 0.00015312 | 0.00021598 | 0 | 0.00011748 | 0.00011416 | 0 | 0.15693 | 0 | 0.49562 | 0.14167 | 0 | 0
7891 | 1 | 0.00015929 | 0.00021908 | 0 | 8.8113e-05 | 0.00011416 | 0 | 0.16813 | 0 | 0.39591 | 0.14167 | 0 | 0
7892 | 1 | 0.0001558 | 0.00021669 | 0 | 5.8742e-05 | 0.00011416 | 0 | 0.18575 | 0 | 0.31252 | 0.14167 | 0 | 0
7893 | 1 | 0.00013848 | 0.00021254 | 0 | 3.7595e-05 | 0.00011416 | 0 | 0.19295 | 0 | 0.25128 | 0.14167 | 0 | 0
7894 | 1 | 0.00011565 | 0.00020961 | 0 | 2.3497e-05 | 0.00011416 | 0 | 0.19776 | 0 | 0.22109 | 0.15 | 0 | 0
7895 | 1 | 0.0001187 | 0.00020831 | 0 | 9.3987e-06 | 0.00011416 | 0 | 0.19536 | 0 | 0.16581 | 0.14167 | 0 | 0
7896 | 1 | 0.00011268 | 0.00020806 | 0 | 5.8742e-06 | 0.00011416 | 0 | 0.20977 | 0 | 0.15315 | 0.14167 | 0 | 0
7897 | 1 | 9.4301e-05 | 0.00021015 | 0 | 2.3497e-06 | 0.00011416 | 0 | 0.18975 | 0 | 0.10166 | 0.14167 | 0 | 0
7898 | 1 | 8.1933e-05 | 0.00021198 | 0 | 1.1748e-06 | 0.00011416 | 0 | 0.18415 | 0 | 0.086925 | 0.14167 | 0 | 0
7899 | 1 | 7.296e-05 | 0.00021428 | 0 | 1.4098e-05 | 0.00011416 | 0 | 0.15452 | 0 | 0.094595 | 0.14167 | 0 | 0
7900 | 1 | 7.1418e-05 | 0.00021712 | 0 | 3.7595e-05 | 0.00011416 | 0 | 0.15853 | 0 | 0.14354 | 0.14167 | 0 | 0
7901 | 1 | 7.2952e-05 | 0.00021733 | 0 | 9.3987e-05 | 0.00011416 | 0 | 0.14972 | 0 | 0.24397 | 0.13333 | 0 | 0
7902 | 1 | 8.0421e-05 | 0.00021827 | 0 | 0.0001821 | 0.00011416 | 0 | 0.13451 | 0 | 0.36645 | 0.125 | 0 | 0
7903 | 1 | 8.8043e-05 | 0.00021777 | 0 | 0.0001586 | 0.00011416 | 0 | 0.11289 | 0 | 0.36645 | 0.125 | 0 | 0
7904 | 1 | 0.00012361 | 0.00021573 | 0 | 0.00014685 | 0.00011416 | 0.0096022 | 0.089672 | 0 | 0.36925 | 0.125 | 0 | 0
7905 | 1 | 0.00014243 | 0.00021363 | 0 | 0.00016448 | 0.00011416 | 0.08882 | 0.052842 | 0 | 0.37047 | 0.13333 | 0 | 0.21462
7906 | 1 | 0.00014538 | 0.0002111 | 0 | 0.00018797 | 0.00011416 | 0.19753 | 0.020016 | 0 | 0.33455 | 0.15 | 0 | 0.4385
7907 | 1 | 0.00014335 | 0.00020514 | 0 | 0.00020677 | 0.00011416 | 0.28669 | 0.0096077 | 0 | 0.33285 | 0.16667 | 0 | 0.57523
7908 | 1 | 0.00015234 | 0.00019914 | 0 | 0.00018797 | 0.00011416 | 0.30898 | 0.0056045 | 0 | 0.2861 | 0.16667 | 0 | 0.68077
7909 | 1 | 0.00015237 | 0.00019473 | 0 | 0.00019032 | 0.00011416 | 0.28052 | 0.0040032 | 0 | 0.24738 | 0.18333 | 0 | 0.46619
7910 | 1 | 0.00014714 | 0.00019323 | 0 | 0.00021382 | 0.00011416 | 0.18964 | 0.0048038 | 0 | 0.23241 | 0.16667 | 0 | 0.0063514
7911 | 1 | 0.00014241 | 0.00019573 | 0 | 0.00022322 | 0.00011416 | 0.08059 | 0.0064051 | 0 | 0.33492 | 0.15833 | 0 | 0.065208
7912 | 1 | 0.00013495 | 0.00020133 | 0 | 0.00022322 | 0.00011416 | 0.0082305 | 0.0072058 | 0 | 0.44193 | 0.175 | 0 | 0
7913 | 1 | 0.00013666 | 0.000203 | 0 | 0.00016448 | 0.00011416 | 0 | 0.01201 | 0 | 0.46056 | 0.18333 | 0 | 0
7914 | 1 | 0.00015385 | 0.00020665 | 0 | 0.00011748 | 0.00011416 | 0 | 0.016813 | 0 | 0.43048 | 0.18333 | 0 | 0
7915 | 1 | 0.00015966 | 0.0002111 | 0 | 8.8113e-05 | 0.00011416 | 0 | 0.022418 | 0 | 0.33272 | 0.15 | 0 | 0
7916 | 1 | 0.00015715 | 0.00021429 | 0 | 5.8742e-05 | 0.00011416 | 0 | 0.030424 | 0 | 0.34892 | 0.15 | 0 | 0
7917 | 1 | 0.0001402 | 0.00021715 | 0 | 3.7595e-05 | 0.00011416 | 0 | 0.038431 | 0 | 0.30168 | 0.175 | 0 | 0
7918 | 1 | 0.00011859 | 0.00021971 | 0 | 2.3497e-05 | 0.00011416 | 0 | 0.059247 | 0 | 0.21549 | 0.18333 | 0 | 0
7919 | 1 | 0.00012063 | 0.00022207 | 0 | 9.3987e-06 | 0.00011416 | 0 | 0.089672 | 0 | 0.20173 | 0.175 | 0 | 0
7920 | 1 | 0.00011848 | 0.00022575 | 0 | 5.8742e-06 | 0.00011416 | 0 | 0.1217 | 0 | 0.17896 | 0.175 | 0 | 0
7921 | 1 | 0.00010301 | 0.00023091 | 0 | 2.3497e-06 | 0.00011416 | 0 | 0.17374 | 0 | 0.14743 | 0.14167 | 0 | 0
7922 | 1 | 8.654e-05 | 0.00023726 | 0 | 1.1748e-06 | 0.00011416 | 0 | 0.19215 | 0 | 0.10701 | 0.13333 | 0 | 0
7923 | 1 | 7.7036e-05 | 0.00024361 | 0 | 1.4098e-05 | 0.00011416 | 0 | 0.23058 | 0 | 0.071707 | 0.14167 | 0 | 0
7924 | 1 | 7.2448e-05 | 0.00025011 | 0 | 3.7595e-05 | 0.00011416 | 0 | 0.26821 | 0 | 0.09289 | 0.175 | 0 | 0
7925 | 1 | 7.4872e-05 | 0.00025519 | 0 | 9.3987e-05 | 0.00011416 | 0 | 0.33147 | 0 | 0.26674 | 0.16667 | 0 | 0
7926 | 1 | 8.4321e-05 | 0.00025936 | 0 | 0.0001821 | 0.00011416 | 0 | 0.36589 | 0 | 0.40297 | 0.16667 | 0 | 0
7927 | 1 | 9.0137e-05 | 0.00026373 | 0 | 0.0001586 | 0.00011416 | 0 | 0.38431 | 0 | 0.3992 | 0.13333 | 0 | 0
7928 | 1 | 0.00011876 | 0.00026813 | 0 | 0.00014685 | 0.00011416 | 0.0072017 | 0.35148 | 0 | 0.44205 | 0.10833 | 0 | 0
7929 | 1 | 0.00013236 | 0.00027478 | 0 | 0.00016448 | 0.00011416 | 0.053155 | 0.36189 | 0 | 0.39347 | 0.125 | 0 | 0.19248
7930 | 1 | 0.00014128 | 0.00026795 | 0 | 0.00018797 | 0.00011416 | 0.10631 | 0.34828 | 0 | 0.3057 | 0.15 | 0 | 0.43326
7931 | 1 | 0.00014461 | 0.00025436 | 0 | 0.00020677 | 0.00011416 | 0.13855 | 0.31305 | 0 | 0.313 | 0.175 | 0 | 0
7932 | 1 | 0.00015213 | 0.00024115 | 0 | 0.00018797 | 0.00011416 | 0.12894 | 0.32186 | 0 | 0.26601 | 0.15 | 0 | 0
7933 | 1 | 0.00015281 | 0.00023147 | 0 | 0.00019032 | 0.00011416 | 0.10357 | 0.30825 | 0 | 0.24653 | 0.16667 | 0 | 0
7934 | 1 | 0.00014853 | 0.00022374 | 0 | 0.00021382 | 0.00011416 | 0.075103 | 0.33307 | 0 | 0.22863 | 0.175 | 0 | 0
7935 | 1 | 0.00014615 | 0.00022201 | 0 | 0.00022322 | 0.00011416 | 0.036694 | 0.34187 | 0 | 0.26284 | 0.175 | 0 | 0
7936 | 1 | 0.000137 | 0.00024694 | 0 | 0.00022322 | 0.00011416 | 0.0037723 | 0.39151 | 0 | 0.35963 | 0.175 | 0 | 0
7937 | 1 | 0.00013456 | 0.00026243 | 0 | 0.00016448 | 0.00011416 | 0 | 0.49239 | 0 | 0.44729 | 0.15833 | 0 | 0
7938 | 1 | 0.00014296 | 0.00026255 | 0 | 0.00011748 | 0.00011416 | 0 | 0.5044 | 0 | 0.3718 | 0.14167 | 0 | 0
7939 | 1 | 0.00014867 | 0.00026508 | 0 | 8.8113e-05 | 0.00011416 | 0 | 0.49239 | 0 | 0.30765 | 0.14167 | 0 | 0
7940 | 1 | 0.00014295 | 0.00026804 | 0 | 5.8742e-05 | 0.00011416 | 0 | 0.53563 | 0 | 0.22656 | 0.175 | 0 | 0
7941 | 1 | 0.0001277 | 0.00027083 | 0 | 3.7595e-05 | 0.00011416 | 0 | 0.59488 | 0 | 0.19102 | 0.175 | 0 | 0
7942 | 1 | 0.00010391 | 0.00027183 | 0 | 2.3497e-05 | 0.00011416 | 0 | 0.68215 | 0 | 0.18274 | 0.15 | 0 | 0
7943 | 1 | 0.00010946 | 0.00027218 | 0 | 9.3987e-06 | 0.00011416 | 0 | 0.67494 | 0 | 0.076333 | 0.125 | 0 | 0
7944 | 1 | 0.00010569 | 0.00027255 | 0 | 5.8742e-06 | 0.00011416 | 0 | 0.65893 | 0 | 0.058072 | 0.11667 | 0 | 0
7945 | 1 | 9.3942e-05 | 0.00026984 | 0 | 2.3497e-06 | 0.00011416 | 0 | 0.65252 | 0 | 0.02934 | 0.11667 | 0 | 0
7946 | 1 | 7.965e-05 | 0.00026511 | 0 | 1.1748e-06 | 0.00011416 | 0 | 0.60448 | 0 | 0.0056002 | 0.14167 | 0 | 0
7947 | 1 | 7.2625e-05 | 0.0002612 | 0 | 1.4098e-05 | 0.00011416 | 0 | 0.64612 | 0 | 0.009009 | 0.175 | 0 | 0
7948 | 1 | 6.963e-05 | 0.00025557 | 0 | 3.7595e-05 | 0.00011416 | 0 | 0.6253 | 0 | 0.019357 | 0.175 | 0 | 0
7949 | 1 | 6.7884e-05 | 0.00024807 | 0 | 9.3987e-05 | 0.00011416 | 0 | 0.55084 | 0 | 0.041149 | 0.15 | 0 | 0
7950 | 1 | 7.3027e-05 | 0.00023618 | 0 | 0.0001821 | 0.00011416 | 0 | 0.4964 | 0 | 0.043828 | 0.13333 | 0 | 0
7951 | 1 | 5.721e-05 | 0.00022278 | 0 | 0.0001586 | 0.00011416 | 0 | 0.43235 | 0 | 0.065254 | 0.14167 | 0 | 0
7952 | 1 | 5.6369e-05 | 0.00022126 | 0 | 0.00014685 | 0.00011416 | 0.0096022 | 0.36269 | 0 | 0.14731 | 0.16667 | 0 | 0
7953 | 1 | 6.5796e-05 | 0.00021532 | 0 | 0.00016448 | 0.00011416 | 0.087106 | 0.31065 | 0 | 0.26516 | 0.16667 | 0 | 0.17478
7954 | 1 | 8.2166e-05 | 0.00020892 | 0 | 0.00018797 | 0.00011416 | 0.20885 | 0.27942 | 0 | 0.21439 | 0.15833 | 0 | 0.4203
7955 | 1 | 9.9705e-05 | 0.0002077 | 0 | 0.00020677 | 0.00011416 | 0.32064 | 0.27142 | 0 | 0.15693 | 0.15833 | 0 | 0.5476
7956 | 1 | 0.00010072 | 0.00020645 | 0 | 0.00018797 | 0.00011416 | 0.35734 | 0.28423 | 0 | 0.063428 | 0.15 | 0 | 0.6614
7957 | 1 | 0.00010059 | 0.00020357 | 0 | 0.00019032 | 0.00011416 | 0.30247 | 0.33307 | 0 | 0.042123 | 0.14167 | 0 | 0.66337
7958 | 1 | 8.6735e-05 | 0.00020432 | 0 | 0.00021382 | 0.00011416 | 0.18073 | 0.36429 | 0 | 0.037984 | 0.15833 | 0 | 0.49411
7959 | 1 | 7.8692e-05 | 0.00021067 | 0 | 0.00022322 | 0.00011416 | 0.054184 | 0.42994 | 0 | 0.041636 | 0.16667 | 0 | 0.29488
7960 | 1 | 7.3485e-05 | 0.0002223 | 0 | 0.00022322 | 0.00011416 | 0.0024005 | 0.54844 | 0 | 0.13367 | 0.16667 | 0 | 0
7961 | 1 | 7.896e-05 | 0.00022428 | 0 | 0.00016448 | 0.00011416 | 0 | 0.67974 | 0 | 0.28951 | 0.15833 | 0 | 0
7962 | 1 | 9.9539e-05 | 0.00022182 | 0 | 0.00011748 | 0.00011416 | 0 | 0.76461 | 0 | 0.15924 | 0.15 | 0 | 0
7963 | 1 | 0.00010294 | 0.00022104 | 0 | 8.8113e-05 | 0.00011416 | 0 | 0.81665 | 0 | 0.11651 | 0.15 | 0 | 0
7964 | 1 | 9.7626e-05 | 0.00021762 | 0 | 5.8742e-05 | 0.00011416 | 0 | 0.82306 | 0 | 0.069272 | 0.15 | 0 | 0
7965 | 1 | 8.547e-05 | 0.00021831 | 0 | 3.7595e-05 | 0.00011416 | 0 | 0.81185 | 0 | 0.069272 | 0.15 | 0 | 0
7966 | 1 | 6.8902e-05 | 0.00021735 | 0 | 2.3497e-05 | 0.00011416 | 0 | 0.80945 | 0 | 0.16849 | 0.15 | 0 | 0
7967 | 1 | 8.2894e-05 | 0.00021586 | 0 | 9.3987e-06 | 0.00011416 | 0 | 0.80304 | 0 | 0.05868 | 0.15 | 0 | 0
7968 | 1 | 8.0695e-05 | 0.00021078 | 0 | 5.8742e-06 | 0.00011416 | 0 | 0.79744 | 0 | 0.018262 | 0.15 | 0 | 0
7969 | 1 | 6.6541e-05 | 0.00020833 | 0 | 2.3497e-06 | 0.00011416 | 0 | 0.77902 | 0 | 0.0093742 | 0.15 | 0 | 0
7970 | 1 | 5.4978e-05 | 0.00020644 | 0 | 1.1748e-06 | 0.00011416 | 0 | 0.75741 | 0 | 0.005235 | 0.15833 | 0 | 0
7971 | 1 | 4.8506e-05 | 0.00020438 | 0 | 1.4098e-05 | 0.00011416 | 0 | 0.755 | 0 | 0.0076698 | 0.16667 | 0 | 0
7972 | 1 | 4.5798e-05 | 0.00020082 | 0 | 3.7595e-05 | 0.00011416 | 0 | 0.74059 | 0 | 0.0087655 | 0.15 | 0 | 0
7973 | 1 | 4.3902e-05 | 0.00019292 | 0 | 9.3987e-05 | 0.00011416 | 0 | 0.73819 | 0 | 0.0086438 | 0.14167 | 0 | 0
7974 | 1 | 4.7e-05 | 0.00018236 | 0 | 0.0001821 | 0.00011416 | 0 | 0.72058 | 0 | 0.0068176 | 0.14167 | 0 | 0
7975 | 1 | 3.5353e-05 | 0.0001737 | 0 | 0.0001586 | 0.00011416 | 0 | 0.72858 | 0 | 0.0082785 | 0.14167 | 0 | 0
7976 | 1 | 3.8911e-05 | 0.00016488 | 0 | 0.00014685 | 0.00011416 | 0.0020576 | 0.72938 | 0 | 0.019722 | 0.14167 | 0 | 0
7977 | 1 | 5.0553e-05 | 0.00015432 | 0 | 0.00016448 | 0.00011416 | 0.033608 | 0.7438 | 0 | 0.037862 | 0.14167 | 0 | 0
7978 | 1 | 6.1027e-05 | 0.00014398 | 0 | 0.00018797 | 0.00011416 | 0.061728 | 0.75981 | 0 | 0.051984 | 0.13333 | 0 | 0.026375
7979 | 1 | 7.9996e-05 | 0.0001345 | 0 | 0.00020677 | 0.00011416 | 0.051783 | 0.78143 | 0 | 0.079498 | 0.14167 | 0 | 0
7980 | 1 | 9.4429e-05 | 0.00012583 | 0 | 0.00018797 | 0.00011416 | 0.03738 | 0.80705 | 0 | 0.037497 | 0.14167 | 0 | 0
7981 | 1 | 0.00010433 | 0.00011917 | 0 | 0.00019032 | 0.00011416 | 0.052812 | 0.81505 | 0 | 0.017653 | 0.14167 | 0 | 0.021261
7982 | 1 | 9.2378e-05 | 0.00011394 | 0 | 0.00021382 | 0.00011416 | 0.040123 | 0.80865 | 0 | 0.02167 | 0.14167 | 0 | 0
7983 | 1 | 8.0273e-05 | 0.00011135 | 0 | 0.00022322 | 0.00011416 | 0.011317 | 0.81345 | 0 | 0.040175 | 0.125 | 0 | 0
7984 | 1 | 7.5654e-05 | 0.00011502 | 0 | 0.00022322 | 0.00011416 | 0.0010288 | 0.82706 | 0 | 0.13879 | 0.13333 | 0 | 0
7985 | 1 | 7.7795e-05 | 0.00011739 | 0 | 0.00016448 | 0.00011416 | 0 | 0.82226 | 0 | 0.22376 | 0.14167 | 0 | 0
7986 | 1 | 8.5976e-05 | 0.00011813 | 0 | 0.00011748 | 0.00011416 | 0 | 0.81345 | 0 | 0.2385 | 0.14167 | 0 | 0
7987 | 1 | 9.4264e-05 | 0.00012009 | 0 | 8.8113e-05 | 0.00011416 | 0 | 0.80464 | 0 | 0.13976 | 0.14167 | 0 | 0
7988 | 1 | 9.3006e-05 | 0.00012141 | 0 | 5.8742e-05 | 0.00011416 | 0 | 0.81425 | 0 | 0.076577 | 0.13333 | 0 | 0
7989 | 1 | 8.5902e-05 | 0.00012213 | 0 | 3.7595e-05 | 0.00011416 | 0 | 0.77502 | 0 | 0.14804 | 0.13333 | 0 | 0
7990 | 1 | 7.0584e-05 | 0.0001229 | 0 | 2.3497e-05 | 0.00011416 | 0 | 0.79263 | 0 | 0.1842 | 0.125 | 0 | 0
7991 | 1 | 8.233e-05 | 0.00012381 | 0 | 9.3987e-06 | 0.00011416 | 0 | 0.82386 | 0 | 0.038106 | 0.10833 | 0 | 0
7992 | 1 | 8.1241e-05 | 0.00012422 | 0 | 5.8742e-06 | 0.00011416 | 0 | 0.77422 | 0 | 0.01327 | 0.11667 | 0 | 0
7993 | 1 | 6.6822e-05 | 0.00012439 | 0 | 2.3497e-06 | 0.00011416 | 0 | 0.76621 | 0 | 0.033114 | 0.13333 | 0 | 0
7994 | 1 | 5.8386e-05 | 0.00012502 | 0 | 1.1748e-06 | 0.00011416 | 0 | 0.73579 | 0 | 0.012174 | 0.14167 | 0 | 0
7995 | 1 | 5.2981e-05 | 0.00012627 | 0 | 1.4098e-05 | 0.00011416 | 0 | 0.63891 | 0 | 0.0079133 | 0.14167 | 0 | 0
7996 | 1 | 5.2693e-05 | 0.00012661 | 0 | 3.7595e-05 | 0.00011416 | 0 | 0.51561 | 0 | 0.025688 | 0.14167 | 0 | 0
7997 | 1 | 5.5263e-05 | 0.00012609 | 0 | 9.3987e-05 | 0.00011416 | 0 | 0.44996 | 0 | 0.11261 | 0.13333 | 0 | 0
7998 | 1 | 6.812e-05 | 0.00012526 | 0 | 0.0001821 | 0.00011416 | 0 | 0.43315 | 0 | 0.19491 | 0.13333 | 0 | 0
7999 | 1 | 8.0788e-05 | 0.00012604 | 0 | 0.0001586 | 0.00011416 | 0 | 0.35388 | 0 | 0.22486 | 0.11667 | 0 | 0
8000 | 1 | 0.00010983 | 0.00012703 | 0 | 0.00014685 | 0.00011416 | 0.00068587 | 0.3747 | 0 | 0.20222 | 0.125 | 0 | 0
8001 | 1 | 0.00013938 | 0.00012528 | 0 | 0.00016448 | 0.00011416 | 0.012346 | 0.55805 | 0 | 0.18152 | 0.10833 | 0 | 0.012346
8002 | 1 | 0.00015006 | 0.00012347 | 0 | 0.00018797 | 0.00011416 | 0.024691 | 0.67734 | 0 | 0.16253 | 0.14167 | 0 | 0
8003 | 1 | 0.00015479 | 0.00012224 | 0 | 0.00020677 | 0.00011416 | 0.039095 | 0.70697 | 0 | 0.17823 | 0.11667 | 0 | 0.012959
8004 | 1 | 0.00016283 | 0.00012011 | 0 | 0.00018797 | 0.00011416 | 0.050069 | 0.74219 | 0 | 0.14171 | 0.1 | 0 | 0
8005 | 1 | 0.00015568 | 0.00011745 | 0 | 0.00019032 | 0.00011416 | 0.04561 | 0.76942 | 0 | 0.13635 | 0.1 | 0 | 0
8006 | 1 | 0.00014934 | 0.00011469 | 0 | 0.00021382 | 0.00011416 | 0.028807 | 0.80384 | 0 | 0.14086 | 0.1 | 0 | 0
8007 | 1 | 0.00014552 | 0.00011229 | 0 | 0.00022322 | 0.00011416 | 0.0092593 | 0.83026 | 0 | 0.13867 | 0.10833 | 0 | 0
8008 | 1 | 0.00014499 | 0.00011152 | 0 | 0.00022322 | 0.00011416 | 0.0010288 | 0.82946 | 0 | 0.25761 | 0.11667 | 0 | 0
8009 | 1 | 0.00014183 | 0.00011216 | 0 | 0.00016448 | 0.00011416 | 0 | 0.84307 | 0 | 0.35245 | 0.11667 | 0 | 0
8010 | 1 | 0.00015156 | 0.00011242 | 0 | 0.00011748 | 0.00011416 | 0 | 0.84147 | 0 | 0.31885 | 0.11667 | 0 | 0
8011 | 1 | 0.00015375 | 0.00011213 | 0 | 8.8113e-05 | 0.00011416 | 0 | 0.83427 | 0 | 0.1579 | 0.11667 | 0 | 0
8012 | 1 | 0.0001446 | 0.00011236 | 0 | 5.8742e-05 | 0.00011416 | 0 | 0.83667 | 0 | 0.098612 | 0.10833 | 0 | 0
8013 | 1 | 0.00012723 | 0.00011328 | 0 | 3.7595e-05 | 0.00011416 | 0 | 0.82866 | 0 | 0.11626 | 0.10833 | 0 | 0
8014 | 1 | 0.00010763 | 0.00011472 | 0 | 2.3497e-05 | 0.00011416 | 0 | 0.82866 | 0 | 0.19357 | 0.10833 | 0 | 0
8015 | 1 | 0.00011032 | 0.00011595 | 0 | 9.3987e-06 | 0.00011416 | 0 | 0.81906 | 0 | 0.069759 | 0.091667 | 0 | 0
8016 | 1 | 0.00010582 | 0.0001166 | 0 | 5.8742e-06 | 0.00011416 | 0 | 0.747 | 0 | 0.077551 | 0.091667 | 0 | 0
8017 | 1 | 8.5662e-05 | 0.0001162 | 0 | 2.3497e-06 | 0.00011416 | 0 | 0.67174 | 0 | 0.075237 | 0.091667 | 0 | 0
8018 | 1 | 7.7664e-05 | 0.00011629 | 0 | 1.1748e-06 | 0.00011416 | 0 | 0.58127 | 0 | 0.034332 | 0.083333 | 0 | 0
8019 | 1 | 7.4309e-05 | 0.0001162 | 0 | 1.4098e-05 | 0.00011416 | 0 | 0.51081 | 0 | 0.034453 | 0.066667 | 0 | 0
8020 | 1 | 7.0715e-05 | 0.00011618 | 0 | 3.7595e-05 | 0.00011416 | 0 | 0.47798 | 0 | 0.074385 | 0.066667 | 0 | 0
8021 | 1 | 7.0082e-05 | 0.00011716 | 0 | 9.3987e-05 | 0.00011416 | 0 | 0.44836 | 0 | 0.16606 | 0.066667 | 0 | 0
8022 | 1 | 8.2083e-05 | 0.00011911 | 0 | 0.0001821 | 0.00011416 | 0 | 0.41713 | 0 | 0.24994 | 0.066667 | 0 | 0
8023 | 1 | 9.3957e-05 | 0.00012114 | 0 | 0.0001586 | 0.00011416 | 0 | 0.38431 | 0 | 0.2251 | 0.066667 | 0 | 0
8024 | 1 | 0.00012372 | 0.00012249 | 0 | 0.00014685 | 0.00011416 | 0.00034294 | 0.35709 | 0 | 0.243 | 0.066667 | 0 | 0
8025 | 1 | 0.00014783 | 0.00012035 | 0 | 0.00016448 | 0.00011416 | 0.0068587 | 0.38271 | 0 | 0.17787 | 0.066667 | 0 | 0.012714
8026 | 1 | 0.00015582 | 0.00011549 | 0 | 0.00018797 | 0.00011416 | 0.020233 | 0.44516 | 0 | 0.1618 | 0.091667 | 0 | 0.0038666
8027 | 1 | 0.00016268 | 0.00010945 | 0 | 0.00020677 | 0.00011416 | 0.035322 | 0.53803 | 0 | 0.16228 | 0.1 | 0 | 0
8028 | 1 | 0.0001682 | 0.00010277 | 0 | 0.00018797 | 0.00011416 | 0.047325 | 0.55885 | 0 | 0.15315 | 0.10833 | 0 | 0
8029 | 1 | 0.00017464 | 9.7805e-05 | 0 | 0.00019032 | 0.00011416 | 0.041838 | 0.55244 | 0 | 0.19503 | 0.1 | 0 | 0
8030 | 1 | 0.00017486 | 9.6624e-05 | 0 | 0.00021382 | 0.00011416 | 0.032922 | 0.52362 | 0 | 0.18846 | 0.1 | 0 | 0
8031 | 1 | 0.00016968 | 9.9078e-05 | 0 | 0.00022322 | 0.00011416 | 0.015775 | 0.46117 | 0 | 0.19637 | 0.091667 | 0 | 0.012201
8032 | 1 | 0.00015763 | 0.00010403 | 0 | 0.00022322 | 0.00011416 | 0.0020576 | 0.39311 | 0 | 0.36182 | 0.091667 | 0 | 0
8033 | 1 | 0.00015914 | 0.00010676 | 0 | 0.00016448 | 0.00011416 | 0 | 0.42994 | 0 | 0.46104 | 0.091667 | 0 | 0
8034 | 1 | 0.00016613 | 0.00010965 | 0 | 0.00011748 | 0.00011416 | 0 | 0.44836 | 0 | 0.48588 | 0.083333 | 0 | 0
8035 | 1 | 0.00017016 | 0.00011397 | 0 | 8.8113e-05 | 0.00011416 | 0 | 0.44836 | 0 | 0.37302 | 0.091667 | 0 | 0
8036 | 1 | 0.00016605 | 0.00011908 | 0 | 5.8742e-05 | 0.00011416 | 0 | 0.42194 | 0 | 0.21269 | 0.091667 | 0 | 0
8037 | 1 | 0.00014607 | 0.00012557 | 0 | 3.7595e-05 | 0.00011416 | 0 | 0.39472 | 0 | 0.20806 | 0.1 | 0 | 0
8038 | 1 | 0.00012357 | 0.00013109 | 0 | 2.3497e-05 | 0.00011416 | 0 | 0.35789 | 0 | 0.20197 | 0.1 | 0 | 0
8039 | 1 | 0.00012261 | 0.0001314 | 0 | 9.3987e-06 | 0.00011416 | 0 | 0.31545 | 0 | 0.21853 | 0.10833 | 0 | 0
8040 | 1 | 0.00011938 | 0.00013065 | 0 | 5.8742e-06 | 0.00011416 | 0 | 0.32986 | 0 | 0.21476 | 0.10833 | 0 | 0
8041 | 1 | 0.00010447 | 0.00013224 | 0 | 2.3497e-06 | 0.00011416 | 0 | 0.29704 | 0 | 0.17628 | 0.10833 | 0 | 0
8042 | 1 | 9.197e-05 | 0.00013598 | 0 | 1.1748e-06 | 0.00011416 | 0 | 0.26741 | 0 | 0.085464 | 0.091667 | 0 | 0
8043 | 1 | 8.3702e-05 | 0.00014234 | 0 | 1.4098e-05 | 0.00011416 | 0 | 0.22818 | 0 | 0.081812 | 0.083333 | 0 | 0
8044 | 1 | 8.2114e-05 | 0.00014783 | 0 | 3.7595e-05 | 0.00011416 | 0 | 0.22658 | 0 | 0.11505 | 0.075 | 0 | 0
8045 | 1 | 8.3176e-05 | 0.00015177 | 0 | 9.3987e-05 | 0.00011416 | 0 | 0.23619 | 0 | 0.23959 | 0.075 | 0 | 0
8046 | 1 | 9.2181e-05 | 0.00015531 | 0 | 0.0001821 | 0.00011416 | 0 | 0.26181 | 0 | 0.32092 | 0.066667 | 0 | 0
8047 | 1 | 0.00010117 | 0.00015895 | 0 | 0.0001586 | 0.00011416 | 0 | 0.27782 | 0 | 0.29596 | 0.066667 | 0 | 0
8048 | 1 | 0.0001291 | 0.00016287 | 0 | 0.00014685 | 0.00011416 | 0.00068587 | 0.27942 | 0 | 0.27672 | 0.058333 | 0 | 0
8049 | 1 | 0.0001494 | 0.00014988 | 0 | 0.00016448 | 0.00011416 | 0.023663 | 0.28343 | 0 | 0.25189 | 0.033333 | 0 | 0
8050 | 1 | 0.00016063 | 0.00013792 | 0 | 0.00018797 | 0.00011416 | 0.093278 | 0.27142 | 0 | 0.2413 | 0.033333 | 0 | 0
8051 | 1 | 0.00016947 | 0.00012367 | 0 | 0.00020677 | 0.00011416 | 0.16838 | 0.24179 | 0 | 0.2385 | 0.05 | 0 | 0.0032983
8052 | 1 | 0.00017959 | 0.00010501 | 0 | 0.00018797 | 0.00011416 | 0.21742 | 0.22178 | 0 | 0.18858 | 0.083333 | 0 | 0
8053 | 1 | 0.00017586 | 9.7881e-05 | 0 | 0.00019032 | 0.00011416 | 0.19787 | 0.22898 | 0 | 0.17823 | 0.125 | 0 | 0
8054 | 1 | 0.00017388 | 0.00010007 | 0 | 0.00021382 | 0.00011416 | 0.13649 | 0.245 | 0 | 0.17373 | 0.14167 | 0 | 0.01667
8055 | 1 | 0.00017003 | 0.00011224 | 0 | 0.00022322 | 0.00011416 | 0.061385 | 0.26902 | 0 | 0.17933 | 0.13333 | 0 | 0.0082234
8056 | 1 | 0.0001594 | 0.00014327 | 0 | 0.00022322 | 0.00011416 | 0.0058299 | 0.28583 | 0 | 0.35306 | 0.13333 | 0 | 0
8057 | 1 | 0.00015515 | 0.00016361 | 0 | 0.00016448 | 0.00011416 | 0 | 0.27542 | 0 | 0.48162 | 0.125 | 0 | 0
8058 | 1 | 0.00016531 | 0.0001784 | 0 | 0.00011748 | 0.00011416 | 0 | 0.25941 | 0 | 0.51254 | 0.14167 | 0 | 0
8059 | 1 | 0.00016546 | 0.00018967 | 0 | 8.8113e-05 | 0.00011416 | 0 | 0.23219 | 0 | 0.39579 | 0.15 | 0 | 0
8060 | 1 | 0.00016015 | 0.00019943 | 0 | 5.8742e-05 | 0.00011416 | 0 | 0.24179 | 0 | 0.27916 | 0.14167 | 0 | 0
8061 | 1 | 0.00014209 | 0.00020826 | 0 | 3.7595e-05 | 0.00011416 | 0 | 0.27142 | 0 | 0.25797 | 0.14167 | 0 | 0
8062 | 1 | 0.00011636 | 0.00021481 | 0 | 2.3497e-05 | 0.00011416 | 0 | 0.28022 | 0 | 0.22778 | 0.14167 | 0 | 0
8063 | 1 | 0.00011504 | 0.00021948 | 0 | 9.3987e-06 | 0.00011416 | 0 | 0.29704 | 0 | 0.12929 | 0.14167 | 0 | 0
8064 | 1 | 0.00010648 | 0.00022317 | 0 | 5.8742e-06 | 0.00011416 | 0 | 0.31225 | 0 | 0.14256 | 0.14167 | 0 | 0
8065 | 1 | 8.7874e-05 | 0.0002259 | 0 | 2.3497e-06 | 0.00011416 | 0 | 0.32426 | 0 | 0.10178 | 0.14167 | 0 | 0
8066 | 1 | 7.5405e-05 | 0.00022827 | 0 | 1.1748e-06 | 0.00011416 | 0 | 0.30985 | 0 | 0.06428 | 0.15 | 0 | 0
8067 | 1 | 6.9997e-05 | 0.00023014 | 0 | 1.4098e-05 | 0.00011416 | 0 | 0.31465 | 0 | 0.055028 | 0.15 | 0 | 0
8068 | 1 | 6.8369e-05 | 0.00022802 | 0 | 3.7595e-05 | 0.00011416 | 0 | 0.33066 | 0 | 0.096908 | 0.15 | 0 | 0
8069 | 1 | 7.4139e-05 | 0.00022241 | 0 | 9.3987e-05 | 0.00011416 | 0 | 0.31946 | 0 | 0.19041 | 0.15 | 0 | 0
8070 | 1 | 8.4598e-05 | 0.00021396 | 0 | 0.0001821 | 0.00011416 | 0 | 0.30825 | 0 | 0.37667 | 0.14167 | 0 | 0
8071 | 1 | 9.5113e-05 | 0.00021483 | 0 | 0.0001586 | 0.00011416 | 0 | 0.3715 | 0 | 0.40346 | 0.14167 | 0 | 0
8072 | 1 | 0.00012316 | 0.00021573 | 0 | 0.00014685 | 0.00011416 | 0.005144 | 0.39231 | 0 | 0.3253 | 0.14167 | 0 | 0
8073 | 1 | 0.00014347 | 0.00021052 | 0 | 0.00016448 | 0.00011416 | 0.069616 | 0.36189 | 0 | 0.27197 | 0.075 | 0 | 0.094503
8074 | 1 | 0.00015049 | 0.0001994 | 0 | 0.00018797 | 0.00011416 | 0.16804 | 0.29944 | 0 | 0.26674 | 0.083333 | 0 | 0.43137
8075 | 1 | 0.00015567 | 0.00018309 | 0 | 0.00020677 | 0.00011416 | 0.29561 | 0.23379 | 0 | 0.18274 | 0.10833 | 0 | 0.64434
8076 | 1 | 0.00015831 | 0.00015991 | 0 | 0.00018797 | 0.00011416 | 0.33436 | 0.21297 | 0 | 0.18067 | 0.16667 | 0 | 0.6666
8077 | 1 | 0.00015432 | 0.0001398 | 0 | 0.00019032 | 0.00011416 | 0.238 | 0.22658 | 0 | 0.19917 | 0.18333 | 0 | 0.60546
8078 | 1 | 0.00015151 | 0.00013318 | 0 | 0.00021382 | 0.00011416 | 0.11077 | 0.22418 | 0 | 0.18091 | 0.18333 | 0 | 0.30212
8079 | 1 | 0.00014541 | 0.00014418 | 0 | 0.00022322 | 0.00011416 | 0.037037 | 0.2514 | 0 | 0.18128 | 0.175 | 0 | 0.17433
8080 | 1 | 0.00013891 | 0.00018496 | 0 | 0.00022322 | 0.00011416 | 0.0024005 | 0.28183 | 0 | 0.3281 | 0.175 | 0 | 0
8081 | 1 | 0.00013412 | 0.00020458 | 0 | 0.00016448 | 0.00011416 | 0 | 0.30665 | 0 | 0.42172 | 0.175 | 0 | 0
8082 | 1 | 0.00014719 | 0.00020741 | 0 | 0.00011748 | 0.00011416 | 0 | 0.38991 | 0 | 0.36109 | 0.18333 | 0 | 0
8083 | 1 | 0.00015262 | 0.00021147 | 0 | 8.8113e-05 | 0.00011416 | 0 | 0.51401 | 0 | 0.22669 | 0.175 | 0 | 0
8084 | 1 | 0.00014387 | 0.00022397 | 0 | 5.8742e-05 | 0.00011416 | 0 | 0.55564 | 0 | 0.12673 | 0.175 | 0 | 0
8085 | 1 | 0.00012604 | 0.00022977 | 0 | 3.7595e-05 | 0.00011416 | 0 | 0.57006 | 0 | 0.11553 | 0.175 | 0 | 0
8086 | 1 | 0.00010325 | 0.00022425 | 0 | 2.3497e-05 | 0.00011416 | 0 | 0.63571 | 0 | 0.10628 | 0.175 | 0 | 0
8087 | 1 | 0.00010952 | 0.00021411 | 0 | 9.3987e-06 | 0.00011416 | 0 | 0.68135 | 0 | 0.073533 | 0.175 | 0 | 0
8088 | 1 | 0.00010582 | 0.00020986 | 0 | 5.8742e-06 | 0.00011416 | 0 | 0.70296 | 0 | 0.054054 | 0.175 | 0 | 0
8089 | 1 | 8.9637e-05 | 0.00020925 | 0 | 2.3497e-06 | 0.00011416 | 0 | 0.69656 | 0 | 0.058072 | 0.15833 | 0 | 0
8090 | 1 | 7.7506e-05 | 0.0002098 | 0 | 1.1748e-06 | 0.00011416 | 0 | 0.70777 | 0 | 0.056976 | 0.15833 | 0 | 0
8091 | 1 | 6.9918e-05 | 0.00021011 | 0 | 1.4098e-05 | 0.00011416 | 0 | 0.74299 | 0 | 0.060019 | 0.16667 | 0 | 0
8092 | 1 | 6.4309e-05 | 0.00021004 | 0 | 3.7595e-05 | 0.00011416 | 0 | 0.71978 | 0 | 0.093377 | 0.16667 | 0 | 0
8093 | 1 | 6.5503e-05 | 0.00020846 | 0 | 9.3987e-05 | 0.00011416 | 0 | 0.66053 | 0 | 0.18006 | 0.175 | 0 | 0
8094 | 1 | 7.438e-05 | 0.00020547 | 0 | 0.0001821 | 0.00011416 | 0 | 0.63731 | 0 | 0.3925 | 0.16667 | 0 | 0
8095 | 1 | 8.1568e-05 | 0.0002025 | 0 | 0.0001586 | 0.00011416 | 0 | 0.55965 | 0 | 0.40382 | 0.16667 | 0 | 0
8096 | 1 | 0.00011192 | 0.00019647 | 0 | 0.00014685 | 0.00011416 | 0.0010288 | 0.42994 | 0 | 0.29511 | 0.15833 | 0 | 0
8097 | 1 | 0.00013675 | 0.0001869 | 0 | 0.00016448 | 0.00011416 | 0.052812 | 0.30504 | 0 | 0.30509 | 0.16667 | 0 | 0.19477
8098 | 1 | 0.00014993 | 0.00017051 | 0 | 0.00018797 | 0.00011416 | 0.17181 | 0.20657 | 0 | 0.33966 | 0.15833 | 0 | 0.41644
8099 | 1 | 0.00015937 | 0.00015725 | 0 | 0.00020677 | 0.00011416 | 0.28326 | 0.18655 | 0 | 0.26418 | 0.15833 | 0 | 0.55565
8100 | 1 | 0.00017228 | 0.0001435 | 0 | 0.00018797 | 0.00011416 | 0.32545 | 0.19135 | 0 | 0.21342 | 0.15833 | 0 | 0.63013
8101 | 1 | 0.0001726 | 0.00013097 | 0 | 0.00019032 | 0.00011416 | 0.29218 | 0.18735 | 0 | 0.16314 | 0.15833 | 0 | 0.62488
8102 | 1 | 0.00016479 | 0.00012647 | 0 | 0.00021382 | 0.00011416 | 0.19684 | 0.19616 | 0 | 0.13221 | 0.14167 | 0 | 0.50696
8103 | 1 | 0.0001522 | 0.00014451 | 0 | 0.00022322 | 0.00011416 | 0.079218 | 0.20176 | 0 | 0.17701 | 0.175 | 0 | 0.35192
8104 | 1 | 0.00013728 | 0.00019248 | 0 | 0.00022322 | 0.00011416 | 0.0065158 | 0.24259 | 0 | 0.35744 | 0.18333 | 0 | 0
8105 | 1 | 0.00012975 | 0.00022015 | 0 | 0.00016448 | 0.00011416 | 0 | 0.33387 | 0 | 0.38288 | 0.18333 | 0 | 0
8106 | 1 | 0.00014455 | 0.00023298 | 0 | 0.00011748 | 0.00011416 | 0 | 0.39952 | 0 | 0.30144 | 0.18333 | 0 | 0
8107 | 1 | 0.00014991 | 0.0002422 | 0 | 8.8113e-05 | 0.00011416 | 0 | 0.43955 | 0 | 0.17409 | 0.19167 | 0 | 0
8108 | 1 | 0.00014108 | 0.00024796 | 0 | 5.8742e-05 | 0.00011416 | 0 | 0.44996 | 0 | 0.1271 | 0.19167 | 0 | 0
8109 | 1 | 0.00012051 | 0.00025336 | 0 | 3.7595e-05 | 0.00011416 | 0 | 0.47718 | 0 | 0.13818 | 0.19167 | 0 | 0
8110 | 1 | 9.9475e-05 | 0.00025586 | 0 | 2.3497e-05 | 0.00011416 | 0 | 0.49319 | 0 | 0.11687 | 0.19167 | 0 | 0
8111 | 1 | 0.00010398 | 0.00025704 | 0 | 9.3987e-06 | 0.00011416 | 0 | 0.48599 | 0 | 0.13745 | 0.18333 | 0 | 0
8112 | 1 | 0.00010194 | 0.00025832 | 0 | 5.8742e-06 | 0.00011416 | 0 | 0.51241 | 0 | 0.085342 | 0.18333 | 0 | 0
8113 | 1 | 9.0896e-05 | 0.00025726 | 0 | 2.3497e-06 | 0.00011416 | 0 | 0.53002 | 0 | 0.060385 | 0.175 | 0 | 0
8114 | 1 | 7.7143e-05 | 0.00025266 | 0 | 1.1748e-06 | 0.00011416 | 0 | 0.4972 | 0 | 0.047845 | 0.18333 | 0 | 0
8115 | 1 | 6.8008e-05 | 0.0002456 | 0 | 1.4098e-05 | 0.00011416 | 0 | 0.51721 | 0 | 0.044558 | 0.18333 | 0 | 0
8116 | 1 | 6.3592e-05 | 0.00024517 | 0 | 3.7595e-05 | 0.00011416 | 0 | 0.51641 | 0 | 0.044802 | 0.175 | 0 | 0
8117 | 1 | 5.9899e-05 | 0.0002499 | 0 | 9.3987e-05 | 0.00011416 | 0 | 0.53723 | 0 | 0.057219 | 0.175 | 0 | 0
8118 | 1 | 6.3005e-05 | 0.00025373 | 0 | 0.0001821 | 0.00011416 | 0 | 0.57646 | 0 | 0.11395 | 0.175 | 0 | 0
8119 | 1 | 4.9689e-05 | 0.00025642 | 0 | 0.0001586 | 0.00011416 | 0 | 0.57646 | 0 | 0.10032 | 0.18333 | 0 | 0
8120 | 1 | 5.4002e-05 | 0.0002574 | 0 | 0.00014685 | 0.00011416 | 0.0044582 | 0.55324 | 0 | 0.14731 | 0.18333 | 0 | 0
8121 | 1 | 7.0406e-05 | 0.000246 | 0 | 0.00016448 | 0.00011416 | 0.057613 | 0.56765 | 0 | 0.15279 | 0.19167 | 0 | 0.11469
8122 | 1 | 8.1452e-05 | 0.0002338 | 0 | 0.00018797 | 0.00011416 | 0.097051 | 0.58447 | 0 | 0.09009 | 0.19167 | 0 | 0.024303
8123 | 1 | 9.3511e-05 | 0.0002204 | 0 | 0.00020677 | 0.00011416 | 0.11111 | 0.58927 | 0 | 0.11152 | 0.18333 | 0 | 0.033729
8124 | 1 | 0.00010229 | 0.00020587 | 0 | 0.00018797 | 0.00011416 | 0.14335 | 0.59568 | 0 | 0.070246 | 0.18333 | 0 | 0.025239
8125 | 1 | 0.00010627 | 0.00019302 | 0 | 0.00019032 | 0.00011416 | 0.11694 | 0.58847 | 0 | 0.033358 | 0.18333 | 0 | 0.0094714
8126 | 1 | 9.7848e-05 | 0.00018274 | 0 | 0.00021382 | 0.00011416 | 0.077846 | 0.6197 | 0 | 0.018992 | 0.18333 | 0 | 0.0068083
8127 | 1 | 9.0144e-05 | 0.00018547 | 0 | 0.00022322 | 0.00011416 | 0.033608 | 0.6229 | 0 | 0.08242 | 0.175 | 0 | 0.067626
8128 | 1 | 8.4187e-05 | 0.00020713 | 0 | 0.00022322 | 0.00011416 | 0.0020576 | 0.63491 | 0 | 0.10421 | 0.18333 | 0 | 0
8129 | 1 | 8.4346e-05 | 0.0002159 | 0 | 0.00016448 | 0.00011416 | 0 | 0.64532 | 0 | 0.18639 | 0.18333 | 0 | 0
8130 | 1 | 0.00010186 | 0.00021662 | 0 | 0.00011748 | 0.00011416 | 0 | 0.64612 | 0 | 0.14974 | 0.19167 | 0 | 0
8131 | 1 | 0.00011302 | 0.00020504 | 0 | 8.8113e-05 | 0.00011416 | 0 | 0.64612 | 0 | 0.072316 | 0.19167 | 0 | 0
8132 | 1 | 0.00010908 | 0.00019845 | 0 | 5.8742e-05 | 0.00011416 | 0 | 0.65412 | 0 | 0.063063 | 0.19167 | 0 | 0
8133 | 1 | 9.0298e-05 | 0.00019487 | 0 | 3.7595e-05 | 0.00011416 | 0 | 0.64371 | 0 | 0.098856 | 0.19167 | 0 | 0
8134 | 1 | 7.9098e-05 | 0.00019165 | 0 | 2.3497e-05 | 0.00011416 | 0 | 0.64131 | 0 | 0.085951 | 0.18333 | 0 | 0
8135 | 1 | 9.982e-05 | 0.00018602 | 0 | 9.3987e-06 | 0.00011416 | 0 | 0.64532 | 0 | 0.066594 | 0.18333 | 0 | 0
8136 | 1 | 9.5605e-05 | 0.00018452 | 0 | 5.8742e-06 | 0.00011416 | 0 | 0.64051 | 0 | 0.056245 | 0.175 | 0 | 0
8137 | 1 | 7.8422e-05 | 0.00018805 | 0 | 2.3497e-06 | 0.00011416 | 0 | 0.64532 | 0 | 0.049793 | 0.18333 | 0 | 0
8138 | 1 | 6.5471e-05 | 0.0001948 | 0 | 1.1748e-06 | 0.00011416 | 0 | 0.64051 | 0 | 0.034697 | 0.19167 | 0 | 0
8139 | 1 | 5.4499e-05 | 0.00020058 | 0 | 1.4098e-05 | 0.00011416 | 0 | 0.63331 | 0 | 0.032871 | 0.18333 | 0 | 0
8140 | 1 | 4.9127e-05 | 0.00020346 | 0 | 3.7595e-05 | 0.00011416 | 0 | 0.6245 | 0 | 0.030192 | 0.18333 | 0 | 0
8141 | 1 | 5.0129e-05 | 0.00020472 | 0 | 9.3987e-05 | 0.00011416 | 0 | 0.60849 | 0 | 0.030801 | 0.18333 | 0 | 0
8142 | 1 | 5.5089e-05 | 0.00019923 | 0 | 0.0001821 | 0.00011416 | 0 | 0.57726 | 0 | 0.030923 | 0.18333 | 0 | 0
8143 | 1 | 3.9647e-05 | 0.00018983 | 0 | 0.0001586 | 0.00011416 | 0 | 0.58847 | 0 | 0.051254 | 0.18333 | 0 | 0
8144 | 1 | 3.7454e-05 | 0.00018171 | 0 | 0.00014685 | 0.00011416 | 0.0013717 | 0.61809 | 0 | 0.10433 | 0.18333 | 0 | 0
8145 | 1 | 4.5735e-05 | 0.00017409 | 0 | 0.00016448 | 0.00011416 | 0.027778 | 0.6213 | 0 | 0.089116 | 0.175 | 0 | 0.0073877
8146 | 1 | 6.3448e-05 | 0.00016772 | 0 | 0.00018797 | 0.00011416 | 0.069273 | 0.60608 | 0 | 0.10786 | 0.18333 | 0 | 0.23347
8147 | 1 | 7.8359e-05 | 0.00016131 | 0 | 0.00020677 | 0.00011416 | 0.10871 | 0.55805 | 0 | 0.12747 | 0.18333 | 0 | 0.016982
8148 | 1 | 9.319e-05 | 0.00015051 | 0 | 0.00018797 | 0.00011416 | 0.12449 | 0.59728 | 0 | 0.081812 | 0.18333 | 0 | 0.015867
8149 | 1 | 0.00010311 | 0.0001383 | 0 | 0.00019032 | 0.00011416 | 0.09465 | 0.60048 | 0 | 0.033114 | 0.18333 | 0 | 0
8150 | 1 | 8.8052e-05 | 0.00013229 | 0 | 0.00021382 | 0.00011416 | 0.056927 | 0.6301 | 0 | 0.05028 | 0.18333 | 0 | 0.0068417
8151 | 1 | 7.8775e-05 | 0.00013321 | 0 | 0.00022322 | 0.00011416 | 0.023663 | 0.63331 | 0 | 0.06148 | 0.18333 | 0 | 0.28126
8152 | 1 | 7.9024e-05 | 0.0001397 | 0 | 0.00022322 | 0.00011416 | 0.0013717 | 0.58687 | 0 | 0.1092 | 0.19167 | 0 | 0
8153 | 1 | 8.1484e-05 | 0.00014338 | 0 | 0.00016448 | 0.00011416 | 0 | 0.51882 | 0 | 0.19028 | 0.18333 | 0 | 0
8154 | 1 | 9.4263e-05 | 0.00014356 | 0 | 0.00011748 | 0.00011416 | 0 | 0.46677 | 0 | 0.21281 | 0.19167 | 0 | 0
8155 | 1 | 0.00010634 | 0.00014511 | 0 | 8.8113e-05 | 0.00011416 | 0 | 0.42834 | 0 | 0.12552 | 0.19167 | 0 | 0
8156 | 1 | 0.00010574 | 0.00014712 | 0 | 5.8742e-05 | 0.00011416 | 0 | 0.39231 | 0 | 0.13903 | 0.175 | 0 | 0
8157 | 1 | 9.7711e-05 | 0.00015218 | 0 | 3.7595e-05 | 0.00011416 | 0 | 0.36109 | 0 | 0.16155 | 0.175 | 0 | 0
8158 | 1 | 8.3102e-05 | 0.00015758 | 0 | 2.3497e-05 | 0.00011416 | 0 | 0.30184 | 0 | 0.17519 | 0.18333 | 0 | 0
8159 | 1 | 9.6707e-05 | 0.00016719 | 0 | 9.3987e-06 | 0.00011416 | 0 | 0.29464 | 0 | 0.094595 | 0.19167 | 0 | 0
8160 | 1 | 9.0543e-05 | 0.00017551 | 0 | 5.8742e-06 | 0.00011416 | 0 | 0.27622 | 0 | 0.06075 | 0.19167 | 0 | 0
8161 | 1 | 7.505e-05 | 0.00017963 | 0 | 2.3497e-06 | 0.00011416 | 0 | 0.26261 | 0 | 0.059289 | 0.19167 | 0 | 0
8162 | 1 | 6.807e-05 | 0.00017788 | 0 | 1.1748e-06 | 0.00011416 | 0 | 0.2522 | 0 | 0.047115 | 0.175 | 0 | 0
8163 | 1 | 6.469e-05 | 0.00017311 | 0 | 1.4098e-05 | 0.00011416 | 0 | 0.21057 | 0 | 0.02654 | 0.175 | 0 | 0
8164 | 1 | 6.594e-05 | 0.00017484 | 0 | 3.7595e-05 | 0.00011416 | 0 | 0.17534 | 0 | 0.030192 | 0.175 | 0 | 0
8165 | 1 | 6.6547e-05 | 0.000177 | 0 | 9.3987e-05 | 0.00011416 | 0 | 0.14732 | 0 | 0.050645 | 0.175 | 0 | 0
8166 | 1 | 8.2112e-05 | 0.00017792 | 0 | 0.0001821 | 0.00011416 | 0 | 0.15452 | 0 | 0.20648 | 0.19167 | 0 | 0
8167 | 1 | 9.2249e-05 | 0.00017841 | 0 | 0.0001586 | 0.00011416 | 0 | 0.20737 | 0 | 0.23241 | 0.19167 | 0 | 0
8168 | 1 | 0.00012105 | 0.00017828 | 0 | 0.00014685 | 0.00011416 | 0.0020576 | 0.23219 | 0 | 0.25359 | 0.19167 | 0 | 0
8169 | 1 | 0.00014777 | 0.00016942 | 0 | 0.00016448 | 0.00011416 | 0.046982 | 0.23779 | 0 | 0.20392 | 0.175 | 0 | 0.1751
8170 | 1 | 0.00015676 | 0.00015559 | 0 | 0.00018797 | 0.00011416 | 0.13683 | 0.20336 | 0 | 0.18249 | 0.175 | 0 | 0.36437
8171 | 1 | 0.00016353 | 0.00014102 | 0 | 0.00020677 | 0.00011416 | 0.22874 | 0.1305 | 0 | 0.12211 | 0.18333 | 0 | 0.45497
8172 | 1 | 0.00017271 | 0.00012618 | 0 | 0.00018797 | 0.00011416 | 0.25754 | 0.13211 | 0 | 0.075481 | 0.175 | 0 | 0.45309
8173 | 1 | 0.00016889 | 0.00011414 | 0 | 0.00019032 | 0.00011416 | 0.22702 | 0.11449 | 0 | 0.10129 | 0.16667 | 0 | 0.37676
8174 | 1 | 0.00016436 | 0.00010949 | 0 | 0.00021382 | 0.00011416 | 0.13786 | 0.08807 | 0 | 0.09496 | 0.16667 | 0 | 0.11014
8175 | 1 | 0.00016495 | 0.00012078 | 0 | 0.00022322 | 0.00011416 | 0.03738 | 0.081665 | 0 | 0.12369 | 0.16667 | 0 | 0.017171
8176 | 1 | 0.00016194 | 0.00014654 | 0 | 0.00022322 | 0.00011416 | 0.0027435 | 0.11609 | 0 | 0.26808 | 0.175 | 0 | 0
8177 | 1 | 0.00015716 | 0.00015769 | 0 | 0.00016448 | 0.00011416 | 0 | 0.17134 | 0 | 0.38824 | 0.175 | 0 | 0
8178 | 1 | 0.000165 | 0.00016444 | 0 | 0.00011748 | 0.00011416 | 0 | 0.22738 | 0 | 0.29608 | 0.19167 | 0 | 0
8179 | 1 | 0.00016882 | 0.00016988 | 0 | 8.8113e-05 | 0.00011416 | 0 | 0.31385 | 0 | 0.10701 | 0.19167 | 0 | 0
8180 | 1 | 0.0001625 | 0.00017303 | 0 | 5.8742e-05 | 0.00011416 | 0 | 0.3739 | 0 | 0.052228 | 0.14167 | 0 | 0
8181 | 1 | 0.00014361 | 0.00017366 | 0 | 3.7595e-05 | 0.00011416 | 0 | 0.39952 | 0 | 0.078768 | 0.14167 | 0 | 0
8182 | 1 | 0.00011694 | 0.00017443 | 0 | 2.3497e-05 | 0.00011416 | 0 | 0.3763 | 0 | 0.066107 | 0.175 | 0 | 0
8183 | 1 | 0.00011744 | 0.00017596 | 0 | 9.3987e-06 | 0.00011416 | 0 | 0.40032 | 0 | 0.062698 | 0.18333 | 0 | 0
8184 | 1 | 0.00010895 | 0.00017867 | 0 | 5.8742e-06 | 0.00011416 | 0 | 0.40272 | 0 | 0.040054 | 0.18333 | 0 | 0
8185 | 1 | 9.2758e-05 | 0.00018231 | 0 | 2.3497e-06 | 0.00011416 | 0 | 0.40673 | 0 | 0.05308 | 0.18333 | 0 | 0
8186 | 1 | 8.362e-05 | 0.0001867 | 0 | 1.1748e-06 | 0.00011416 | 0 | 0.41233 | 0 | 0.027392 | 0.18333 | 0 | 0
8187 | 1 | 7.9538e-05 | 0.0001911 | 0 | 1.4098e-05 | 0.00011416 | 0 | 0.44756 | 0 | 0.021305 | 0.14167 | 0 | 0
8188 | 1 | 8.0593e-05 | 0.00019688 | 0 | 3.7595e-05 | 0.00011416 | 0 | 0.45316 | 0 | 0.037862 | 0.125 | 0 | 0
8189 | 1 | 8.0149e-05 | 0.00020167 | 0 | 9.3987e-05 | 0.00011416 | 0 | 0.44436 | 0 | 0.073776 | 0.18333 | 0 | 0
8190 | 1 | 8.6882e-05 | 0.00020474 | 0 | 0.0001821 | 0.00011416 | 0 | 0.42194 | 0 | 0.18079 | 0.19167 | 0 | 0
8191 | 1 | 9.6061e-05 | 0.00020374 | 0 | 0.0001586 | 0.00011416 | 0 | 0.44195 | 0 | 0.16581 | 0.19167 | 0 | 0
8192 | 1 | 0.00012364 | 0.00019269 | 0 | 0.00014685 | 0.00011416 | 0.0041152 | 0.42514 | 0 | 0.15851 | 0.18333 | 0 | 0
8193 | 1 | 0.00014613 | 0.00017582 | 0 | 0.00016448 | 0.00011416 | 0.069959 | 0.40592 | 0 | 0.10774 | 0.16667 | 0 | 0.1569
8194 | 1 | 0.00015409 | 0.00016027 | 0 | 0.00018797 | 0.00011416 | 0.16358 | 0.35228 | 0 | 0.12174 | 0.13333 | 0 | 0.38077
8195 | 1 | 0.0001558 | 0.00014209 | 0 | 0.00020677 | 0.00011416 | 0.22428 | 0.33467 | 0 | 0.12807 | 0.13333 | 0 | 0.2996
8196 | 1 | 0.00016214 | 0.00012259 | 0 | 0.00018797 | 0.00011416 | 0.1965 | 0.30584 | 0 | 0.14634 | 0.14167 | 0 | 0.42664
8197 | 1 | 0.00015987 | 0.00010767 | 0 | 0.00019032 | 0.00011416 | 0.1238 | 0.31385 | 0 | 0.16253 | 0.15 | 0 | 0.21819
8198 | 1 | 0.00015699 | 0.00010501 | 0 | 0.00021382 | 0.00011416 | 0.054527 | 0.30985 | 0 | 0.16168 | 0.15 | 0 | 0.0034654
8199 | 1 | 0.00015781 | 0.00011509 | 0 | 0.00022322 | 0.00011416 | 0.016118 | 0.32426 | 0 | 0.20684 | 0.15 | 0 | 0
8200 | 1 | 0.00015576 | 0.00014289 | 0 | 0.00022322 | 0.00011416 | 0.0013717 | 0.31946 | 0 | 0.32956 | 0.15 | 0 | 0
8201 | 1 | 0.0001546 | 0.0001533 | 0 | 0.00016448 | 0.00011416 | 0 | 0.33947 | 0 | 0.3852 | 0.15 | 0 | 0
8202 | 1 | 0.00016656 | 0.00015551 | 0 | 0.00011748 | 0.00011416 | 0 | 0.35629 | 0 | 0.4205 | 0.15 | 0 | 0
8203 | 1 | 0.00017066 | 0.00015099 | 0 | 8.8113e-05 | 0.00011416 | 0 | 0.32906 | 0 | 0.21463 | 0.15833 | 0 | 0
8204 | 1 | 0.00016416 | 0.00014847 | 0 | 5.8742e-05 | 0.00011416 | 0 | 0.30584 | 0 | 0.056124 | 0.15833 | 0 | 0
8205 | 1 | 0.00014707 | 0.00014732 | 0 | 3.7595e-05 | 0.00011416 | 0 | 0.30985 | 0 | 0.079377 | 0.15833 | 0 | 0
8206 | 1 | 0.00012639 | 0.0001455 | 0 | 2.3497e-05 | 0.00011416 | 0 | 0.28503 | 0 | 0.22449 | 0.15833 | 0 | 0
8207 | 1 | 0.0001294 | 0.00014441 | 0 | 9.3987e-06 | 0.00011416 | 0 | 0.30344 | 0 | 0.15194 | 0.15833 | 0 | 0
8208 | 1 | 0.00012162 | 0.00014396 | 0 | 5.8742e-06 | 0.00011416 | 0 | 0.34668 | 0 | 0.060141 | 0.175 | 0 | 0
8209 | 1 | 0.00010345 | 0.00014553 | 0 | 2.3497e-06 | 0.00011416 | 0 | 0.34748 | 0 | 0.031775 | 0.16667 | 0 | 0
8210 | 1 | 9.0493e-05 | 0.00015893 | 0 | 1.1748e-06 | 0.00011416 | 0 | 0.33707 | 0 | 0.028001 | 0.15833 | 0 | 0
8211 | 1 | 8.2893e-05 | 0.00016472 | 0 | 1.4098e-05 | 0.00011416 | 0 | 0.28903 | 0 | 0.024957 | 0.15 | 0 | 0
8212 | 1 | 7.6749e-05 | 0.00017354 | 0 | 3.7595e-05 | 0.00011416 | 0 | 0.25861 | 0 | 0.039445 | 0.11667 | 0 | 0
8213 | 1 | 7.8462e-05 | 0.00017941 | 0 | 9.3987e-05 | 0.00011416 | 0 | 0.20817 | 0 | 0.15486 | 0.13333 | 0 | 0
8214 | 1 | 9.4026e-05 | 0.00018274 | 0 | 0.0001821 | 0.00011416 | 0 | 0.15532 | 0 | 0.28098 | 0.19167 | 0 | 0
8215 | 1 | 0.00010128 | 0.00018302 | 0 | 0.0001586 | 0.00011416 | 0 | 0.14812 | 0 | 0.3309 | 0.18333 | 0 | 0
8216 | 1 | 0.0001297 | 0.00017952 | 0 | 0.00014685 | 0.00011416 | 0.0027435 | 0.14171 | 0 | 0.3253 | 0.15833 | 0 | 0
8217 | 1 | 0.00015012 | 0.0001743 | 0 | 0.00016448 | 0.00011416 | 0.062757 | 0.14892 | 0 | 0.23898 | 0.15 | 0 | 0.1374
8218 | 1 | 0.00015603 | 0.00017096 | 0 | 0.00018797 | 0.00011416 | 0.16907 | 0.1281 | 0 | 0.21622 | 0.14167 | 0 | 0.37197
8219 | 1 | 0.00015906 | 0.00016798 | 0 | 0.00020677 | 0.00011416 | 0.27778 | 0.092874 | 0 | 0.1831 | 0.14167 | 0 | 0.49906
8220 | 1 | 0.00016319 | 0.00016568 | 0 | 0.00018797 | 0.00011416 | 0.31962 | 0.089672 | 0 | 0.17531 | 0.15 | 0 | 0.57387
8221 | 1 | 0.00015917 | 0.00016557 | 0 | 0.00019032 | 0.00011416 | 0.27606 | 0.10568 | 0 | 0.17811 | 0.15 | 0 | 0.51255
8222 | 1 | 0.0001515 | 0.00016809 | 0 | 0.00021382 | 0.00011416 | 0.18073 | 0.11209 | 0 | 0.15145 | 0.15833 | 0 | 0.43115
8223 | 1 | 0.0001484 | 0.00017389 | 0 | 0.00022322 | 0.00011416 | 0.068587 | 0.11449 | 0 | 0.22036 | 0.16667 | 0 | 0.29591
8224 | 1 | 0.00014783 | 0.00018533 | 0 | 0.00022322 | 0.00011416 | 0.005487 | 0.16733 | 0 | 0.24531 | 0.16667 | 0 | 0
8225 | 1 | 0.00015001 | 0.00019173 | 0 | 0.00016448 | 0.00011416 | 0 | 0.2562 | 0 | 0.31118 | 0.15 | 0 | 0
8226 | 1 | 0.00016047 | 0.00019593 | 0 | 0.00011748 | 0.00011416 | 0 | 0.31305 | 0 | 0.39664 | 0.15 | 0 | 0
8227 | 1 | 0.00016619 | 0.00019957 | 0 | 8.8113e-05 | 0.00011416 | 0 | 0.32266 | 0 | 0.33881 | 0.16667 | 0 | 0
8228 | 1 | 0.00015949 | 0.00020356 | 0 | 5.8742e-05 | 0.00011416 | 0 | 0.36269 | 0 | 0.23143 | 0.16667 | 0 | 0
8229 | 1 | 0.00014043 | 0.00020811 | 0 | 3.7595e-05 | 0.00011416 | 0 | 0.38591 | 0 | 0.1719 | 0.16667 | 0 | 0
8230 | 1 | 0.00011691 | 0.0002125 | 0 | 2.3497e-05 | 0.00011416 | 0 | 0.41153 | 0 | 0.13733 | 0.16667 | 0 | 0
8231 | 1 | 0.00012293 | 0.00021698 | 0 | 9.3987e-06 | 0.00011416 | 0 | 0.41313 | 0 | 0.10677 | 0.15833 | 0 | 0
8232 | 1 | 0.00011304 | 0.00022118 | 0 | 5.8742e-06 | 0.00011416 | 0 | 0.45396 | 0 | 0.075968 | 0.15833 | 0 | 0
8233 | 1 | 9.2658e-05 | 0.00022557 | 0 | 2.3497e-06 | 0.00011416 | 0 | 0.46117 | 0 | 0.095569 | 0.15 | 0 | 0
8234 | 1 | 8.2928e-05 | 0.00022891 | 0 | 1.1748e-06 | 0.00011416 | 0 | 0.46918 | 0 | 0.10519 | 0.15833 | 0 | 0
8235 | 1 | 7.8115e-05 | 0.00023181 | 0 | 1.4098e-05 | 0.00011416 | 0 | 0.47238 | 0 | 0.12576 | 0.15833 | 0 | 0
8236 | 1 | 7.587e-05 | 0.0002348 | 0 | 3.7595e-05 | 0.00011416 | 0 | 0.45717 | 0 | 0.13294 | 0.15833 | 0 | 0
8237 | 1 | 7.9462e-05 | 0.00023784 | 0 | 9.3987e-05 | 0.00011416 | 0 | 0.45156 | 0 | 0.24154 | 0.15833 | 0 | 0
8238 | 1 | 8.6773e-05 | 0.00023962 | 0 | 0.0001821 | 0.00011416 | 0 | 0.43235 | 0 | 0.43962 | 0.15833 | 0 | 0
8239 | 1 | 9.149e-05 | 0.00024144 | 0 | 0.0001586 | 0.00011416 | 0 | 0.42754 | 0 | 0.51315 | 0.15833 | 0 | 0
8240 | 1 | 0.00012007 | 0.00024307 | 0 | 0.00014685 | 0.00011416 | 0.0034294 | 0.41473 | 0 | 0.51583 | 0.15 | 0 | 0
8241 | 1 | 0.00014736 | 0.00024204 | 0 | 0.00016448 | 0.00011416 | 0.059671 | 0.40112 | 0 | 0.47431 | 0.175 | 0 | 0.058277
8242 | 1 | 0.00015413 | 0.00023769 | 0 | 0.00018797 | 0.00011416 | 0.16084 | 0.3707 | 0 | 0.42647 | 0.16667 | 0 | 0.23475
8243 | 1 | 0.00015972 | 0.00022821 | 0 | 0.00020677 | 0.00011416 | 0.23868 | 0.33467 | 0 | 0.40285 | 0.15833 | 0 | 0.31728
8244 | 1 | 0.00016521 | 0.00022049 | 0 | 0.00018797 | 0.00011416 | 0.27092 | 0.35148 | 0 | 0.36864 | 0.15833 | 0 | 0.45025
8245 | 1 | 0.00016356 | 0.00021607 | 0 | 0.00019032 | 0.00011416 | 0.23834 | 0.35789 | 0 | 0.3018 | 0.15833 | 0 | 0.40468
8246 | 1 | 0.000158 | 0.00021396 | 0 | 0.00021382 | 0.00011416 | 0.13923 | 0.3691 | 0 | 0.25237 | 0.15 | 0 | 0.39118
8247 | 1 | 0.00015596 | 0.00021762 | 0 | 0.00022322 | 0.00011416 | 0.045953 | 0.3723 | 0 | 0.29291 | 0.14167 | 0 | 0.22319
8248 | 1 | 0.00015126 | 0.00023018 | 0 | 0.00022322 | 0.00011416 | 0.0030864 | 0.40032 | 0 | 0.4765 | 0.15833 | 0 | 0
8249 | 1 | 0.00014994 | 0.00023543 | 0 | 0.00016448 | 0.00011416 | 0 | 0.48359 | 0 | 0.56416 | 0.15 | 0 | 0
8250 | 1 | 0.00015838 | 0.00023781 | 0 | 0.00011748 | 0.00011416 | 0 | 0.52442 | 0 | 0.54821 | 0.15833 | 0 | 0
8251 | 1 | 0.00015897 | 0.00024005 | 0 | 8.8113e-05 | 0.00011416 | 0 | 0.48759 | 0 | 0.42647 | 0.15833 | 0 | 0
8252 | 1 | 0.0001512 | 0.00024496 | 0 | 5.8742e-05 | 0.00011416 | 0 | 0.5028 | 0 | 0.25846 | 0.15833 | 0 | 0
8253 | 1 | 0.00013461 | 0.00025313 | 0 | 3.7595e-05 | 0.00011416 | 0 | 0.5028 | 0 | 0.29815 | 0.14167 | 0 | 0
8254 | 1 | 0.00011003 | 0.00026071 | 0 | 2.3497e-05 | 0.00011416 | 0 | 0.47238 | 0 | 0.33869 | 0.13333 | 0 | 0
8255 | 1 | 0.00011424 | 0.0002683 | 0 | 9.3987e-06 | 0.00011416 | 0 | 0.498 | 0 | 0.22863 | 0.125 | 0 | 0
8256 | 1 | 0.00010794 | 0.00026953 | 0 | 5.8742e-06 | 0.00011416 | 0 | 0.54764 | 0 | 0.15023 | 0.125 | 0 | 0
8257 | 1 | 9.1221e-05 | 0.00026936 | 0 | 2.3497e-06 | 0.00011416 | 0 | 0.56525 | 0 | 0.11919 | 0.15833 | 0 | 0
8258 | 1 | 7.8978e-05 | 0.00027051 | 0 | 1.1748e-06 | 0.00011416 | 0 | 0.57086 | 0 | 0.082664 | 0.175 | 0 | 0
8259 | 1 | 7.1692e-05 | 0.00027281 | 0 | 1.4098e-05 | 0.00011416 | 0 | 0.59247 | 0 | 0.060506 | 0.15833 | 0 | 0
8260 | 1 | 6.9727e-05 | 0.00027611 | 0 | 3.7595e-05 | 0.00011416 | 0 | 0.57006 | 0 | 0.11395 | 0.14167 | 0 | 0
8261 | 1 | 6.8628e-05 | 0.00028079 | 0 | 9.3987e-05 | 0.00011416 | 0 | 0.48999 | 0 | 0.23436 | 0.14167 | 0 | 0
8262 | 1 | 7.6254e-05 | 0.00028088 | 0 | 0.0001821 | 0.00011416 | 0 | 0.52362 | 0 | 0.43694 | 0.15 | 0 | 0
8263 | 1 | 8.2844e-05 | 0.0002793 | 0 | 0.0001586 | 0.00011416 | 0 | 0.53243 | 0 | 0.48076 | 0.16667 | 0 | 0
8264 | 1 | 0.00011541 | 0.00027346 | 0 | 0.00014685 | 0.00011416 | 0 | 0.46277 | 0 | 0.5073 | 0.14167 | 0 | 0
8265 | 1 | 0.00014187 | 0.0002618 | 0 | 0.00016448 | 0.00011416 | 0.0072017 | 0.43155 | 0 | 0.49659 | 0.15 | 0 | 0
8266 | 1 | 0.0001489 | 0.00024519 | 0 | 0.00018797 | 0.00011416 | 0.020919 | 0.42594 | 0 | 0.48965 | 0.15833 | 0 | 0
8267 | 1 | 0.00015647 | 0.00023058 | 0 | 0.00020677 | 0.00011416 | 0.037037 | 0.40352 | 0 | 0.39542 | 0.16667 | 0 | 0
8268 | 1 | 0.0001578 | 0.00021862 | 0 | 0.00018797 | 0.00011416 | 0.047325 | 0.36189 | 0 | 0.3337 | 0.16667 | 0 | 0
8269 | 1 | 0.00015853 | 0.0002057 | 0 | 0.00019032 | 0.00011416 | 0.053155 | 0.29624 | 0 | 0.23338 | 0.175 | 0 | 0
8270 | 1 | 0.00015658 | 0.00019389 | 0 | 0.00021382 | 0.00011416 | 0.038752 | 0.2506 | 0 | 0.15802 | 0.175 | 0 | 0
8271 | 1 | 0.00015945 | 0.00018394 | 0 | 0.00022322 | 0.00011416 | 0.011317 | 0.23379 | 0 | 0.14707 | 0.15833 | 0 | 0
8272 | 1 | 0.00015622 | 0.00017535 | 0 | 0.00022322 | 0.00011416 | 0.00068587 | 0.30985 | 0 | 0.27295 | 0.15833 | 0 | 0
8273 | 1 | 0.00015493 | 0.00016781 | 0 | 0.00016448 | 0.00011416 | 0 | 0.46117 | 0 | 0.36864 | 0.15833 | 0 | 0
8274 | 1 | 0.00016541 | 0.00016284 | 0 | 0.00011748 | 0.00011416 | 0 | 0.59808 | 0 | 0.36949 | 0.16667 | 0 | 0
8275 | 1 | 0.00016086 | 0.00015895 | 0 | 8.8113e-05 | 0.00011416 | 0 | 0.66773 | 0 | 0.23935 | 0.15833 | 0 | 0
8276 | 1 | 0.00014967 | 0.00015625 | 0 | 5.8742e-05 | 0.00011416 | 0 | 0.61169 | 0 | 0.14889 | 0.16667 | 0 | 0
8277 | 1 | 0.00012893 | 0.00015597 | 0 | 3.7595e-05 | 0.00011416 | 0 | 0.51481 | 0 | 0.17884 | 0.16667 | 0 | 0
8278 | 1 | 0.00010873 | 0.00015876 | 0 | 2.3497e-05 | 0.00011416 | 0 | 0.45957 | 0 | 0.23557 | 0.18333 | 0 | 0
8279 | 1 | 0.0001135 | 0.00015971 | 0 | 9.3987e-06 | 0.00011416 | 0 | 0.35068 | 0 | 0.091186 | 0.19167 | 0 | 0
8280 | 1 | 0.00010747 | 0.00015829 | 0 | 5.8742e-06 | 0.00011416 | 0 | 0.35308 | 0 | 0.066107 | 0.18333 | 0 | 0
8281 | 1 | 0.00010478 | 0.00015528 | 0 | 2.3497e-06 | 0.00011416 | 0 | 0.32906 | 0 | 0.059898 | 0.18333 | 0 | 0
8282 | 1 | 9.45e-05 | 0.00015192 | 0 | 1.1748e-06 | 0.00011416 | 0 | 0.24259 | 0 | 0.029218 | 0.18333 | 0 | 0
8283 | 1 | 8.3403e-05 | 0.00015416 | 0 | 1.4098e-05 | 0.00011416 | 0 | 0.21457 | 0 | 0.018992 | 0.175 | 0 | 0
8284 | 1 | 8.0009e-05 | 0.00015789 | 0 | 3.7595e-05 | 0.00011416 | 0 | 0.16573 | 0 | 0.02374 | 0.175 | 0 | 0
8285 | 1 | 7.7675e-05 | 0.00016076 | 0 | 9.3987e-05 | 0.00011416 | 0 | 0.13291 | 0 | 0.057219 | 0.18333 | 0 | 0
8286 | 1 | 7.9599e-05 | 0.00016249 | 0 | 0.0001821 | 0.00011416 | 0 | 0.1225 | 0 | 0.088629 | 0.18333 | 0 | 0
8287 | 1 | 8.4554e-05 | 0.00016545 | 0 | 0.0001586 | 0.00011416 | 0 | 0.11209 | 0 | 0.11894 | 0.175 | 0 | 0
8288 | 1 | 7.3189e-05 | 0.00016732 | 0 | 0.00014685 | 0.00011416 | 0.00034294 | 0.10729 | 0 | 0.16374 | 0.175 | 0 | 0
8289 | 1 | 7.9104e-05 | 0.00016574 | 0 | 0.00016448 | 0.00011416 | 0.024348 | 0.10729 | 0 | 0.093255 | 0.19167 | 0 | 0
8290 | 1 | 9.7577e-05 | 0.00016133 | 0 | 0.00018797 | 0.00011416 | 0.066187 | 0.090472 | 0 | 0.066472 | 0.19167 | 0 | 0.23905
8291 | 1 | 0.00011205 | 0.00015545 | 0 | 0.00020677 | 0.00011416 | 0.11454 | 0.081665 | 0 | 0.088264 | 0.19167 | 0 | 0
8292 | 1 | 0.00012482 | 0.00014968 | 0 | 0.00018797 | 0.00011416 | 0.12106 | 0.10889 | 0 | 0.090577 | 0.18333 | 0 | 0
8293 | 1 | 0.00013503 | 0.00014559 | 0 | 0.00019032 | 0.00011416 | 0.079218 | 0.17934 | 0 | 0.07122 | 0.16667 | 0 | 0.019567
8294 | 1 | 0.00013808 | 0.0001437 | 0 | 0.00021382 | 0.00011416 | 0.038752 | 0.27782 | 0 | 0.080351 | 0.175 | 0 | 0.0070423
8295 | 1 | 0.00012429 | 0.00014467 | 0 | 0.00022322 | 0.00011416 | 0.012003 | 0.32986 | 0 | 0.089968 | 0.18333 | 0 | 0.013249
8296 | 1 | 0.00011429 | 0.00014769 | 0 | 0.00022322 | 0.00011416 | 0.0010288 | 0.39392 | 0 | 0.19382 | 0.18333 | 0 | 0
8297 | 1 | 0.0001115 | 0.00014758 | 0 | 0.00016448 | 0.00011416 | 0 | 0.4956 | 0 | 0.21037 | 0.18333 | 0 | 0
8298 | 1 | 0.0001165 | 0.00014545 | 0 | 0.00011748 | 0.00011416 | 0 | 0.60528 | 0 | 0.18091 | 0.18333 | 0 | 0
8299 | 1 | 0.0001275 | 0.00014378 | 0 | 8.8113e-05 | 0.00011416 | 0 | 0.70296 | 0 | 0.14561 | 0.18333 | 0 | 0
8300 | 1 | 0.00013069 | 0.00014169 | 0 | 5.8742e-05 | 0.00011416 | 0 | 0.77262 | 0 | 0.11115 | 0.18333 | 0 | 0
8301 | 1 | 0.00012484 | 0.00013996 | 0 | 3.7595e-05 | 0.00011416 | 0 | 0.81345 | 0 | 0.15072 | 0.18333 | 0 | 0
8302 | 1 | 0.00011025 | 0.0001398 | 0 | 2.3497e-05 | 0.00011416 | 0 | 0.80464 | 0 | 0.19954 | 0.18333 | 0 | 0
8303 | 1 | 9.0273e-05 | 0.00014206 | 0 | 9.3987e-06 | 0.00011416 | 0 | 0.78383 | 0 | 0.097151 | 0.18333 | 0 | 0
8304 | 1 | 0.00010139 | 0.00014511 | 0 | 5.8742e-06 | 0.00011416 | 0 | 0.747 | 0 | 0.083151 | 0.175 | 0 | 0
8305 | 1 | 9.6068e-05 | 0.00014895 | 0 | 2.3497e-06 | 0.00011416 | 0 | 0.73339 | 0 | 0.055028 | 0.175 | 0 | 0
8306 | 1 | 8.1871e-05 | 0.00015214 | 0 | 1.1748e-06 | 0.00011416 | 0 | 0.69095 | 0 | 0.050402 | 0.16667 | 0 | 0
8307 | 1 | 6.9365e-05 | 0.0001547 | 0 | 1.4098e-05 | 0.00011416 | 0 | 0.60528 | 0 | 0.060872 | 0.16667 | 0 | 0
8308 | 1 | 6.4966e-05 | 0.00015659 | 0 | 3.7595e-05 | 0.00011416 | 0 | 0.4988 | 0 | 0.061724 | 0.16667 | 0 | 0
8309 | 1 | 6.2249e-05 | 0.00015789 | 0 | 9.3987e-05 | 0.00011416 | 0 | 0.3699 | 0 | 0.046628 | 0.16667 | 0 | 0
8310 | 1 | 6.2917e-05 | 0.00015913 | 0 | 0.0001821 | 0.00011416 | 0 | 0.31545 | 0 | 0.040906 | 0.175 | 0 | 0
8311 | 1 | 6.3302e-05 | 0.00016068 | 0 | 0.0001586 | 0.00011416 | 0 | 0.2546 | 0 | 0.075968 | 0.175 | 0 | 0
8312 | 1 | 4.9011e-05 | 0.00016257 | 0 | 0.00014685 | 0.00011416 | 0 | 0.21777 | 0 | 0.094108 | 0.175 | 0 | 0
8313 | 1 | 5.0323e-05 | 0.00016337 | 0 | 0.00016448 | 0.00011416 | 0.005487 | 0.19936 | 0 | 0.10056 | 0.18333 | 0 | 0
8314 | 1 | 6.4859e-05 | 0.00016137 | 0 | 0.00018797 | 0.00011416 | 0.020233 | 0.1225 | 0 | 0.1142 | 0.18333 | 0 | 0
8315 | 1 | 7.8224e-05 | 0.00015662 | 0 | 0.00020677 | 0.00011416 | 0.026406 | 0.10809 | 0 | 0.14305 | 0.18333 | 0 | 0
8316 | 1 | 9.8785e-05 | 0.00015125 | 0 | 0.00018797 | 0.00011416 | 0.029492 | 0.067254 | 0 | 0.092768 | 0.18333 | 0 | 0
8317 | 1 | 0.00011012 | 0.00014712 | 0 | 0.00019032 | 0.00011416 | 0.024005 | 0.034428 | 0 | 0.060506 | 0.18333 | 0 | 0
8318 | 1 | 0.0001163 | 0.00014655 | 0 | 0.00021382 | 0.00011416 | 0.01749 | 0.027222 | 0 | 0.10433 | 0.19167 | 0 | 0
8319 | 1 | 0.00010739 | 0.0001491 | 0 | 0.00022322 | 0.00011416 | 0.0065158 | 0.030424 | 0 | 0.14061 | 0.19167 | 0 | 0
8320 | 1 | 9.7546e-05 | 0.00015668 | 0 | 0.00022322 | 0.00011416 | 0.00034294 | 0.039231 | 0 | 0.21488 | 0.19167 | 0 | 0
8321 | 1 | 9.4102e-05 | 0.00016188 | 0 | 0.00016448 | 0.00011416 | 0 | 0.04964 | 0 | 0.30801 | 0.19167 | 0 | 0
8322 | 1 | 9.7903e-05 | 0.0001638 | 0 | 0.00011748 | 0.00011416 | 0 | 0.054444 | 0 | 0.31592 | 0.19167 | 0 | 0
8323 | 1 | 0.00011176 | 0.00016722 | 0 | 8.8113e-05 | 0.00011416 | 0 | 0.060048 | 0 | 0.19138 | 0.19167 | 0 | 0
8324 | 1 | 0.00011789 | 0.00017114 | 0 | 5.8742e-05 | 0.00011416 | 0 | 0.057646 | 0 | 0.1607 | 0.18333 | 0 | 0
8325 | 1 | 0.00011574 | 0.0001784 | 0 | 3.7595e-05 | 0.00011416 | 0 | 0.04964 | 0 | 0.15315 | 0.18333 | 0 | 0
8326 | 1 | 0.00010414 | 0.00018453 | 0 | 2.3497e-05 | 0.00011416 | 0 | 0.059247 | 0 | 0.14098 | 0.18333 | 0 | 0
8327 | 1 | 9.1038e-05 | 0.00019392 | 0 | 9.3987e-06 | 0.00011416 | 0 | 0.094476 | 0 | 0.070002 | 0.175 | 0 | 0
8328 | 1 | 0.0001018 | 0.00020731 | 0 | 5.8742e-06 | 0.00011416 | 0 | 0.10488 | 0 | 0.052593 | 0.175 | 0 | 0
8329 | 1 | 9.6312e-05 | 0.00021744 | 0 | 2.3497e-06 | 0.00011416 | 0 | 0.095276 | 0 | 0.068176 | 0.175 | 0 | 0
8330 | 1 | 7.747e-05 | 0.00022684 | 0 | 1.1748e-06 | 0.00011416 | 0 | 0.08727 | 0 | 0.052106 | 0.175 | 0 | 0
8331 | 1 | 6.7097e-05 | 0.00023242 | 0 | 1.4098e-05 | 0.00011416 | 0 | 0.064852 | 0 | 0.066715 | 0.175 | 0 | 0
8332 | 1 | 6.1911e-05 | 0.0002313 | 0 | 3.7595e-05 | 0.00011416 | 0 | 0.068054 | 0 | 0.064524 | 0.175 | 0 | 0
8333 | 1 | 6.3364e-05 | 0.00022894 | 0 | 9.3987e-05 | 0.00011416 | 0 | 0.065653 | 0 | 0.17263 | 0.175 | 0 | 0
8334 | 1 | 6.3771e-05 | 0.00023218 | 0 | 0.0001821 | 0.00011416 | 0 | 0.068855 | 0 | 0.37801 | 0.175 | 0 | 0
8335 | 1 | 7.423e-05 | 0.00023215 | 0 | 0.0001586 | 0.00011416 | 0 | 0.092874 | 0 | 0.4244 | 0.175 | 0 | 0
8336 | 1 | 8.6917e-05 | 0.00022321 | 0 | 0.00014685 | 0.00011416 | 0.0013717 | 0.11049 | 0 | 0.39883 | 0.175 | 0 | 0
8337 | 1 | 0.0001216 | 0.00021083 | 0 | 0.00016448 | 0.00011416 | 0.040123 | 0.1305 | 0 | 0.36754 | 0.18333 | 0 | 0.10258
8338 | 1 | 0.00014713 | 0.00019753 | 0 | 0.00018797 | 0.00011416 | 0.107 | 0.11449 | 0 | 0.38544 | 0.18333 | 0 | 0.3225
8339 | 1 | 0.0001561 | 0.00018378 | 0 | 0.00020677 | 0.00011416 | 0.16152 | 0.10809 | 0 | 0.33005 | 0.19167 | 0 | 0.22421
8340 | 1 | 0.00016357 | 0.0001715 | 0 | 0.00018797 | 0.00011416 | 0.1701 | 0.095276 | 0 | 0.27015 | 0.18333 | 0 | 0.52641
8341 | 1 | 0.00016664 | 0.0001611 | 0 | 0.00019032 | 0.00011416 | 0.15844 | 0.07446 | 0 | 0.25006 | 0.19167 | 0 | 0.57438
8342 | 1 | 0.00016413 | 0.00015346 | 0 | 0.00021382 | 0.00011416 | 0.10219 | 0.077662 | 0 | 0.23399 | 0.18333 | 0 | 0.4674
8343 | 1 | 0.00015974 | 0.0001583 | 0 | 0.00022322 | 0.00011416 | 0.040466 | 0.082466 | 0 | 0.28878 | 0.19167 | 0 | 0.20455
8344 | 1 | 0.00015028 | 0.00017947 | 0 | 0.00022322 | 0.00011416 | 0.0027435 | 0.10649 | 0 | 0.42257 | 0.19167 | 0 | 0
8345 | 1 | 0.00014228 | 0.00018259 | 0 | 0.00016448 | 0.00011416 | 0 | 0.15532 | 0 | 0.44631 | 0.19167 | 0 | 0
8346 | 1 | 0.00014717 | 0.00018285 | 0 | 0.00011748 | 0.00011416 | 0 | 0.19055 | 0 | 0.43426 | 0.19167 | 0 | 0
8347 | 1 | 0.00016316 | 0.00018634 | 0 | 8.8113e-05 | 0.00011416 | 0 | 0.19936 | 0 | 0.31118 | 0.19167 | 0 | 0
8348 | 1 | 0.00016488 | 0.00018616 | 0 | 5.8742e-05 | 0.00011416 | 0 | 0.22098 | 0 | 0.201 | 0.19167 | 0 | 0
8349 | 1 | 0.00016141 | 0.00018608 | 0 | 3.7595e-05 | 0.00011416 | 0 | 0.22578 | 0 | 0.20136 | 0.18333 | 0 | 0
8350 | 1 | 0.00014569 | 0.00018598 | 0 | 2.3497e-05 | 0.00011416 | 0 | 0.20737 | 0 | 0.19795 | 0.175 | 0 | 0
8351 | 1 | 0.00012271 | 0.00019225 | 0 | 9.3987e-06 | 0.00011416 | 0 | 0.19135 | 0 | 0.16058 | 0.18333 | 0 | 0
8352 | 1 | 0.00012863 | 0.00018823 | 0 | 5.8742e-06 | 0.00011416 | 0 | 0.20416 | 0 | 0.13051 | 0.18333 | 0 | 0
8353 | 1 | 0.00012316 | 0.00018202 | 0 | 2.3497e-06 | 0.00011416 | 0 | 0.19376 | 0 | 0.099099 | 0.18333 | 0 | 0
8354 | 1 | 0.00010661 | 0.00018216 | 0 | 1.1748e-06 | 0.00011416 | 0 | 0.16894 | 0 | 0.080107 | 0.18333 | 0 | 0
8355 | 1 | 9.2751e-05 | 0.00018656 | 0 | 1.4098e-05 | 0.00011416 | 0 | 0.16974 | 0 | 0.073411 | 0.18333 | 0 | 0
8356 | 1 | 8.3306e-05 | 0.00018898 | 0 | 3.7595e-05 | 0.00011416 | 0 | 0.17854 | 0 | 0.097273 | 0.18333 | 0 | 0
8357 | 1 | 8.5365e-05 | 0.00019059 | 0 | 9.3987e-05 | 0.00011416 | 0 | 0.1209 | 0 | 0.17434 | 0.18333 | 0 | 0
8358 | 1 | 8.5833e-05 | 0.00019411 | 0 | 0.0001821 | 0.00011416 | 0 | 0.1281 | 0 | 0.34746 | 0.18333 | 0 | 0
8359 | 1 | 9.3199e-05 | 0.00019619 | 0 | 0.0001586 | 0.00011416 | 0 | 0.11769 | 0 | 0.39311 | 0.18333 | 0 | 0
8360 | 1 | 0.0001 | 0.00019469 | 0 | 0.00014685 | 0.00011416 | 0.00034294 | 0.15292 | 0 | 0.33431 | 0.18333 | 0 | 0
8361 | 1 | 0.0001261 | 0.00018975 | 0 | 0.00016448 | 0.00011416 | 0.030864 | 0.16013 | 0 | 0.31945 | 0.18333 | 0 | 0.028726
8362 | 1 | 0.000156 | 0.0001801 | 0 | 0.00018797 | 0.00011416 | 0.089506 | 0.15853 | 0 | 0.33772 | 0.18333 | 0 | 0.093455
8363 | 1 | 0.0001682 | 0.00016777 | 0 | 0.00020677 | 0.00011416 | 0.12654 | 0.11689 | 0 | 0.41174 | 0.16667 | 0 | 0.035735
8364 | 1 | 0.00017005 | 0.00015306 | 0 | 0.00018797 | 0.00011416 | 0.11797 | 0.083267 | 0 | 0.39226 | 0.15 | 0 | 0
8365 | 1 | 0.00016986 | 0.00013784 | 0 | 0.00019032 | 0.00011416 | 0.10905 | 0.055244 | 0 | 0.34246 | 0.15833 | 0 | 0.085555
8366 | 1 | 0.00016944 | 0.00013043 | 0 | 0.00021382 | 0.00011416 | 0.067215 | 0.070456 | 0 | 0.30326 | 0.15833 | 0 | 0.11002
8367 | 1 | 0.0001652 | 0.00013692 | 0 | 0.00022322 | 0.00011416 | 0.023663 | 0.10408 | 0 | 0.2794 | 0.15833 | 0 | 0
8368 | 1 | 0.00016157 | 0.00015692 | 0 | 0.00022322 | 0.00011416 | 0.0010288 | 0.15612 | 0 | 0.47906 | 0.16667 | 0 | 0
8369 | 1 | 0.00015701 | 0.00015728 | 0 | 0.00016448 | 0.00011416 | 0 | 0.20496 | 0 | 0.52325 | 0.16667 | 0 | 0
8370 | 1 | 0.00015885 | 0.00015162 | 0 | 0.00011748 | 0.00011416 | 0 | 0.28022 | 0 | 0.41417 | 0.16667 | 0 | 0
8371 | 1 | 0.00017271 | 0.00014781 | 0 | 8.8113e-05 | 0.00011416 | 0 | 0.31865 | 0 | 0.22888 | 0.18333 | 0 | 0
8372 | 1 | 0.0001748 | 0.00014385 | 0 | 5.8742e-05 | 0.00011416 | 0 | 0.34508 | 0 | 0.12893 | 0.18333 | 0 | 0
8373 | 1 | 0.00016855 | 0.00014365 | 0 | 3.7595e-05 | 0.00011416 | 0 | 0.38431 | 0 | 0.11176 | 0.16667 | 0 | 0
8374 | 1 | 0.00014957 | 0.00014655 | 0 | 2.3497e-05 | 0.00011416 | 0 | 0.3763 | 0 | 0.11127 | 0.15833 | 0 | 0
8375 | 1 | 0.00013041 | 0.00014801 | 0 | 9.3987e-06 | 0.00011416 | 0 | 0.39311 | 0 | 0.069515 | 0.15833 | 0 | 0
8376 | 1 | 0.00013555 | 0.000147 | 0 | 5.8742e-06 | 0.00011416 | 0 | 0.35629 | 0 | 0.048697 | 0.175 | 0 | 0
8377 | 1 | 0.00012418 | 0.00014528 | 0 | 2.3497e-06 | 0.00011416 | 0 | 0.36669 | 0 | 0.070976 | 0.19167 | 0 | 0
8378 | 1 | 0.00010715 | 0.000142 | 0 | 1.1748e-06 | 0.00011416 | 0 | 0.40352 | 0 | 0.090942 | 0.19167 | 0 | 0
8379 | 1 | 9.386e-05 | 0.0001385 | 0 | 1.4098e-05 | 0.00011416 | 0 | 0.42274 | 0 | 0.04541 | 0.19167 | 0 | 0
8380 | 1 | 8.853e-05 | 0.00013514 | 0 | 3.7595e-05 | 0.00011416 | 0 | 0.35148 | 0 | 0.037497 | 0.19167 | 0 | 0
8381 | 1 | 8.8811e-05 | 0.00013364 | 0 | 9.3987e-05 | 0.00011416 | 0 | 0.33627 | 0 | 0.085707 | 0.19167 | 0 | 0
8382 | 1 | 9.0825e-05 | 0.00013008 | 0 | 0.0001821 | 0.00011416 | 0 | 0.3723 | 0 | 0.17665 | 0.19167 | 0 | 0
8383 | 1 | 0.0001014 | 0.00012764 | 0 | 0.0001586 | 0.00011416 | 0 | 0.36109 | 0 | 0.27246 | 0.19167 | 0 | 0
8384 | 1 | 0.00010867 | 0.0001242 | 0 | 0.00014685 | 0.00011416 | 0 | 0.35629 | 0 | 0.24251 | 0.175 | 0 | 0
8385 | 1 | 0.0001374 | 0.00012023 | 0 | 0.00016448 | 0.00011416 | 0.0030864 | 0.36349 | 0 | 0.19187 | 0.175 | 0 | 0
8386 | 1 | 0.00016547 | 0.00011439 | 0 | 0.00018797 | 0.00011416 | 0.014746 | 0.3779 | 0 | 0.20465 | 0.19167 | 0 | 0
8387 | 1 | 0.00017224 | 0.00010704 | 0 | 0.00020677 | 0.00011416 | 0.027435 | 0.38831 | 0 | 0.19235 | 0.18333 | 0 | 0
8388 | 1 | 0.00018059 | 9.9615e-05 | 0 | 0.00018797 | 0.00011416 | 0.030521 | 0.38431 | 0 | 0.13867 | 0.18333 | 0 | 0.0066189
8389 | 1 | 0.00018502 | 9.2175e-05 | 0 | 0.00019032 | 0.00011416 | 0.031207 | 0.42834 | 0 | 0.11152 | 0.175 | 0 | 0
8390 | 1 | 0.0001857 | 8.6745e-05 | 0 | 0.00021382 | 0.00011416 | 0.027092 | 0.3763 | 0 | 0.13453 | 0.175 | 0 | 0
8391 | 1 | 0.00018348 | 8.6591e-05 | 0 | 0.00022322 | 0.00011416 | 0.0099451 | 0.32826 | 0 | 0.15084 | 0.175 | 0 | 0.0044683
8392 | 1 | 0.00017573 | 9.2574e-05 | 0 | 0.00022322 | 0.00011416 | 0.00034294 | 0.40112 | 0 | 0.22109 | 0.16667 | 0 | 0
8393 | 1 | 0.00017431 | 9.5949e-05 | 0 | 0.00016448 | 0.00011416 | 0 | 0.44676 | 0 | 0.31373 | 0.18333 | 0 | 0
8394 | 1 | 0.00017544 | 9.532e-05 | 0 | 0.00011748 | 0.00011416 | 0 | 0.40192 | 0 | 0.23983 | 0.18333 | 0 | 0
8395 | 1 | 0.00018154 | 9.3372e-05 | 0 | 8.8113e-05 | 0.00011416 | 0 | 0.38671 | 0 | 0.10872 | 0.18333 | 0 | 0
8396 | 1 | 0.0001766 | 9.3908e-05 | 0 | 5.8742e-05 | 0.00011416 | 0 | 0.35468 | 0 | 0.09849 | 0.18333 | 0 | 0
8397 | 1 | 0.00017019 | 9.8127e-05 | 0 | 3.7595e-05 | 0.00011416 | 0 | 0.29944 | 0 | 0.07402 | 0.175 | 0 | 0
8398 | 1 | 0.00015629 | 9.917e-05 | 0 | 2.3497e-05 | 0.00011416 | 0 | 0.30504 | 0 | 0.082785 | 0.175 | 0 | 0
8399 | 1 | 0.00013729 | 9.4936e-05 | 0 | 9.3987e-06 | 0.00011416 | 0 | 0.34908 | 0 | 0.067933 | 0.175 | 0 | 0
8400 | 1 | 0.00013905 | 9.397e-05 | 0 | 5.8742e-06 | 0.00011416 | 0 | 0.32026 | 0 | 0.062941 | 0.16667 | 0 | 0
8401 | 1 | 0.00012768 | 9.3464e-05 | 0 | 2.3497e-06 | 0.00011416 | 0 | 0.29864 | 0 | 0.046384 | 0.175 | 0 | 0
8402 | 1 | 0.00011557 | 9.3908e-05 | 0 | 1.1748e-06 | 0.00011416 | 0 | 0.31305 | 0 | 0.034453 | 0.175 | 0 | 0
8403 | 1 | 0.00010544 | 9.578e-05 | 0 | 1.4098e-05 | 0.00011416 | 0 | 0.31305 | 0 | 0.058802 | 0.175 | 0 | 0
8404 | 1 | 9.7408e-05 | 0.00010146 | 0 | 3.7595e-05 | 0.00011416 | 0 | 0.32666 | 0 | 0.064402 | 0.175 | 0 | 0
8405 | 1 | 9.2472e-05 | 0.00010742 | 0 | 9.3987e-05 | 0.00011416 | 0 | 0.36189 | 0 | 0.1008 | 0.175 | 0 | 0
8406 | 1 | 9.2367e-05 | 0.0001146 | 0 | 0.0001821 | 0.00011416 | 0 | 0.39552 | 0 | 0.28902 | 0.175 | 0 | 0
8407 | 1 | 0.00010052 | 0.00011607 | 0 | 0.0001586 | 0.00011416 | 0 | 0.44275 | 0 | 0.25335 | 0.175 | 0 | 0
8408 | 1 | 0.00010098 | 0.00012566 | 0 | 0.00014685 | 0.00011416 | 0.00034294 | 0.46277 | 0 | 0.15315 | 0.175 | 0 | 0
8409 | 1 | 0.00013371 | 0.00011351 | 0 | 0.00016448 | 0.00011416 | 0.041152 | 0.45637 | 0 | 0.15303 | 0.18333 | 0 | 0
8410 | 1 | 0.00016244 | 9.4491e-05 | 0 | 0.00018797 | 0.00011416 | 0.11111 | 0.41633 | 0 | 0.17969 | 0.19167 | 0 | 0.248
8411 | 1 | 0.00017444 | 7.7219e-05 | 0 | 0.00020677 | 0.00011416 | 0.18759 | 0.3787 | 0 | 0.17373 | 0.19167 | 0 | 0.31316
8412 | 1 | 0.00018386 | 6.349e-05 | 0 | 0.00018797 | 0.00011416 | 0.22154 | 0.38671 | 0 | 0.11578 | 0.18333 | 0 | 0.32172
8413 | 1 | 0.00018917 | 5.2522e-05 | 0 | 0.00019032 | 0.00011416 | 0.18827 | 0.34588 | 0 | 0.11322 | 0.19167 | 0 | 0.42616
8414 | 1 | 0.00018617 | 5.2338e-05 | 0 | 0.00021382 | 0.00011416 | 0.10219 | 0.36269 | 0 | 0.13514 | 0.19167 | 0 | 0.064094
8415 | 1 | 0.00017246 | 6.4947e-05 | 0 | 0.00022322 | 0.00011416 | 0.035665 | 0.3691 | 0 | 0.14828 | 0.19167 | 0 | 0.1787
8416 | 1 | 0.00016604 | 8.7266e-05 | 0 | 0.00022322 | 0.00011416 | 0.0020576 | 0.40833 | 0 | 0.23862 | 0.19167 | 0 | 0
8417 | 1 | 0.00016423 | 9.1561e-05 | 0 | 0.00016448 | 0.00011416 | 0 | 0.54844 | 0 | 0.25554 | 0.19167 | 0 | 0
8418 | 1 | 0.00016116 | 9.0549e-05 | 0 | 0.00011748 | 0.00011416 | 0 | 0.57406 | 0 | 0.18481 | 0.10833 | 0 | 0
8419 | 1 | 0.00017438 | 9.1347e-05 | 0 | 8.8113e-05 | 0.00011416 | 0 | 0.54524 | 0 | 0.12527 | 0.2 | 0 | 0
8420 | 1 | 0.0001777 | 9.2236e-05 | 0 | 5.8742e-05 | 0.00011416 | 0 | 0.6277 | 0 | 0.057463 | 0.2 | 0 | 0
8421 | 1 | 0.00017233 | 9.3326e-05 | 0 | 3.7595e-05 | 0.00011416 | 0 | 0.55244 | 0 | 0.065498 | 0.19167 | 0 | 0
8422 | 1 | 0.00015275 | 9.6424e-05 | 0 | 2.3497e-05 | 0.00011416 | 0 | 0.51081 | 0 | 0.10665 | 0.19167 | 0 | 0
8423 | 1 | 0.00013093 | 0.00010193 | 0 | 9.3987e-06 | 0.00011416 | 0 | 0.41473 | 0 | 0.048819 | 0.18333 | 0 | 0
8424 | 1 | 0.00012868 | 0.00010917 | 0 | 5.8742e-06 | 0.00011416 | 0 | 0.35629 | 0 | 0.033479 | 0.18333 | 0 | 0
8425 | 1 | 0.0001218 | 0.00011649 | 0 | 2.3497e-06 | 0.00011416 | 0 | 0.32826 | 0 | 0.031653 | 0.18333 | 0 | 0
8426 | 1 | 0.00010355 | 0.00012632 | 0 | 1.1748e-06 | 0.00011416 | 0 | 0.30264 | 0 | 0.033114 | 0.18333 | 0 | 0
8427 | 1 | 9.014e-05 | 0.00013615 | 0 | 1.4098e-05 | 0.00011416 | 0 | 0.22818 | 0 | 0.036888 | 0.18333 | 0 | 0
8428 | 1 | 8.0328e-05 | 0.00014295 | 0 | 3.7595e-05 | 0.00011416 | 0 | 0.18735 | 0 | 0.042245 | 0.18333 | 0 | 0
8429 | 1 | 7.8319e-05 | 0.00014287 | 0 | 9.3987e-05 | 0.00011416 | 0 | 0.17134 | 0 | 0.13002 | 0.18333 | 0 | 0
8430 | 1 | 8.2673e-05 | 0.00014243 | 0 | 0.0001821 | 0.00011416 | 0 | 0.21217 | 0 | 0.19552 | 0.18333 | 0 | 0
8431 | 1 | 9.3359e-05 | 0.00014178 | 0 | 0.0001586 | 0.00011416 | 0 | 0.17694 | 0 | 0.21427 | 0.18333 | 0 | 0
8432 | 1 | 0.00010005 | 0.00014209 | 0 | 0.00014685 | 0.00011416 | 0 | 0.16493 | 0 | 0.19601 | 0.18333 | 0 | 0
8433 | 1 | 0.000128 | 0.00013807 | 0 | 0.00016448 | 0.00011416 | 0.010974 | 0.15693 | 0 | 0.16947 | 0.2 | 0 | 0.010307
8434 | 1 | 0.00015561 | 0.00013109 | 0 | 0.00018797 | 0.00011416 | 0.037037 | 0.13291 | 0 | 0.17568 | 0.19167 | 0 | 0.054411
8435 | 1 | 0.00016472 | 0.000122 | 0 | 0.00020677 | 0.00011416 | 0.066529 | 0.11609 | 0 | 0.12527 | 0.19167 | 0 | 0.014441
8436 | 1 | 0.0001747 | 0.0001125 | 0 | 0.00018797 | 0.00011416 | 0.069959 | 0.1209 | 0 | 0.10251 | 0.19167 | 0 | 0
8437 | 1 | 0.00018018 | 0.00010604 | 0 | 0.00019032 | 0.00011416 | 0.06893 | 0.14011 | 0 | 0.087777 | 0.19167 | 0 | 0.0099283
8438 | 1 | 0.0001751 | 0.00010434 | 0 | 0.00021382 | 0.00011416 | 0.048697 | 0.15853 | 0 | 0.10604 | 0.19167 | 0 | 0.049898
8439 | 1 | 0.00016852 | 0.00010767 | 0 | 0.00022322 | 0.00011416 | 0.021262 | 0.15773 | 0 | 0.13915 | 0.19167 | 0 | 0.013405
8440 | 1 | 0.00016462 | 0.00011534 | 0 | 0.00022322 | 0.00011416 | 0.0017147 | 0.1289 | 0 | 0.19394 | 0.19167 | 0 | 0
8441 | 1 | 0.00015886 | 0.00012028 | 0 | 0.00016448 | 0.00011416 | 0 | 0.16894 | 0 | 0.1775 | 0.19167 | 0 | 0
8442 | 1 | 0.00015753 | 0.0001256 | 0 | 0.00011748 | 0.00011416 | 0 | 0.22898 | 0 | 0.15291 | 0.19167 | 0 | 0
8443 | 1 | 0.00016563 | 0.00013098 | 0 | 8.8113e-05 | 0.00011416 | 0 | 0.28423 | 0 | 0.12917 | 0.19167 | 0 | 0
8444 | 1 | 0.000166 | 0.00013681 | 0 | 5.8742e-05 | 0.00011416 | 0 | 0.26821 | 0 | 0.084368 | 0.18333 | 0 | 0
8445 | 1 | 0.0001562 | 0.00014358 | 0 | 3.7595e-05 | 0.00011416 | 0 | 0.23779 | 0 | 0.090821 | 0.15833 | 0 | 0
8446 | 1 | 0.00013943 | 0.0001449 | 0 | 2.3497e-05 | 0.00011416 | 0 | 0.2554 | 0 | 0.10458 | 0.15833 | 0 | 0
8447 | 1 | 0.00012107 | 0.00014569 | 0 | 9.3987e-06 | 0.00011416 | 0 | 0.26661 | 0 | 0.050037 | 0.15833 | 0 | 0
8448 | 1 | 0.00012348 | 0.00014965 | 0 | 5.8742e-06 | 0.00011416 | 0 | 0.26581 | 0 | 0.057828 | 0.15833 | 0 | 0
8449 | 1 | 0.00011634 | 0.00015418 | 0 | 2.3497e-06 | 0.00011416 | 0 | 0.24339 | 0 | 0.039445 | 0.15833 | 0 | 0
8450 | 1 | 9.9463e-05 | 0.00015725 | 0 | 1.1748e-06 | 0.00011416 | 0 | 0.28823 | 0 | 0.027027 | 0.15833 | 0 | 0
8451 | 1 | 8.4444e-05 | 0.00015942 | 0 | 1.4098e-05 | 0.00011416 | 0 | 0.33467 | 0 | 0.021792 | 0.175 | 0 | 0
8452 | 1 | 7.7934e-05 | 0.00015998 | 0 | 3.7595e-05 | 0.00011416 | 0 | 0.32186 | 0 | 0.01814 | 0.18333 | 0 | 0
8453 | 1 | 7.4751e-05 | 0.00015896 | 0 | 9.3987e-05 | 0.00011416 | 0 | 0.31705 | 0 | 0.037253 | 0.19167 | 0 | 0
8454 | 1 | 7.2322e-05 | 0.00015752 | 0 | 0.0001821 | 0.00011416 | 0 | 0.34668 | 0 | 0.065376 | 0.18333 | 0 | 0
8455 | 1 | 7.8421e-05 | 0.00015737 | 0 | 0.0001586 | 0.00011416 | 0 | 0.36749 | 0 | 0.10604 | 0.18333 | 0 | 0
8456 | 1 | 6.8212e-05 | 0.00015726 | 0 | 0.00014685 | 0.00011416 | 0.00034294 | 0.36749 | 0 | 0.12113 | 0.18333 | 0 | 0
8457 | 1 | 7.3747e-05 | 0.0001505 | 0 | 0.00016448 | 0.00011416 | 0.025377 | 0.31625 | 0 | 0.12527 | 0.19167 | 0 | 0
8458 | 1 | 9.2666e-05 | 0.00013467 | 0 | 0.00018797 | 0.00011416 | 0.056584 | 0.30344 | 0 | 0.13197 | 0.2 | 0 | 0.041017
8459 | 1 | 0.00010565 | 0.00011511 | 0 | 0.00020677 | 0.00011416 | 0.098765 | 0.31145 | 0 | 0.11079 | 0.2 | 0 | 0.065152
8460 | 1 | 0.00011923 | 9.6562e-05 | 0 | 0.00018797 | 0.00011416 | 0.11557 | 0.27862 | 0 | 0.087533 | 0.2 | 0 | 0.28291
8461 | 1 | 0.00013024 | 8.3355e-05 | 0 | 0.00019032 | 0.00011416 | 0.11317 | 0.27702 | 0 | 0.07402 | 0.19167 | 0 | 0.16226
8462 | 1 | 0.00013552 | 7.7357e-05 | 0 | 0.00021382 | 0.00011416 | 0.099108 | 0.28583 | 0 | 0.070733 | 0.19167 | 0 | 0.17474
8463 | 1 | 0.00012407 | 8.8095e-05 | 0 | 0.00022322 | 0.00011416 | 0.042867 | 0.34107 | 0 | 0.091308 | 0.19167 | 0 | 0.17414
8464 | 1 | 0.00011048 | 0.00012354 | 0 | 0.00022322 | 0.00011416 | 0.0020576 | 0.36269 | 0 | 0.15194 | 0.18333 | 0 | 0
8465 | 1 | 0.00010146 | 0.00013574 | 0 | 0.00016448 | 0.00011416 | 0 | 0.40272 | 0 | 0.21804 | 0.175 | 0 | 0
8466 | 1 | 0.00010322 | 0.00013775 | 0 | 0.00011748 | 0.00011416 | 0 | 0.44355 | 0 | 0.18274 | 0.175 | 0 | 0
8467 | 1 | 0.00011848 | 0.00014149 | 0 | 8.8113e-05 | 0.00011416 | 0 | 0.53082 | 0 | 0.09983 | 0.175 | 0 | 0
8468 | 1 | 0.0001229 | 0.00014672 | 0 | 5.8742e-05 | 0.00011416 | 0 | 0.55564 | 0 | 0.088386 | 0.18333 | 0 | 0
8469 | 1 | 0.00011246 | 0.00015203 | 0 | 3.7595e-05 | 0.00011416 | 0 | 0.57006 | 0 | 0.094595 | 0.175 | 0 | 0
8470 | 1 | 0.00010474 | 0.00015728 | 0 | 2.3497e-05 | 0.00011416 | 0 | 0.55244 | 0 | 0.12333 | 0.18333 | 0 | 0
8471 | 1 | 9.1365e-05 | 0.00016088 | 0 | 9.3987e-06 | 0.00011416 | 0 | 0.506 | 0 | 0.087412 | 0.19167 | 0 | 0
8472 | 1 | 0.00010249 | 0.0001585 | 0 | 5.8742e-06 | 0.00011416 | 0 | 0.47798 | 0 | 0.042245 | 0.19167 | 0 | 0
8473 | 1 | 9.9019e-05 | 0.00015721 | 0 | 2.3497e-06 | 0.00011416 | 0 | 0.46197 | 0 | 0.031653 | 0.19167 | 0 | 0
8474 | 1 | 8.0994e-05 | 0.00015984 | 0 | 1.1748e-06 | 0.00011416 | 0 | 0.44996 | 0 | 0.029827 | 0.18333 | 0 | 0
8475 | 1 | 7.1051e-05 | 0.00016252 | 0 | 1.4098e-05 | 0.00011416 | 0 | 0.51321 | 0 | 0.030558 | 0.18333 | 0 | 0
8476 | 1 | 6.3449e-05 | 0.0001635 | 0 | 3.7595e-05 | 0.00011416 | 0 | 0.55645 | 0 | 0.067811 | 0.175 | 0 | 0
8477 | 1 | 6.1453e-05 | 0.00016275 | 0 | 9.3987e-05 | 0.00011416 | 0 | 0.55564 | 0 | 0.050402 | 0.16667 | 0 | 0
8478 | 1 | 6.1979e-05 | 0.00016054 | 0 | 0.0001821 | 0.00011416 | 0 | 0.56765 | 0 | 0.070489 | 0.16667 | 0 | 0
8479 | 1 | 6.4057e-05 | 0.00015784 | 0 | 0.0001586 | 0.00011416 | 0 | 0.57246 | 0 | 0.077429 | 0.16667 | 0 | 0
8480 | 1 | 5.1902e-05 | 0.00015491 | 0 | 0.00014685 | 0.00011416 | 0.00034294 | 0.54924 | 0 | 0.13173 | 0.16667 | 0 | 0
8481 | 1 | 4.9101e-05 | 0.00014945 | 0 | 0.00016448 | 0.00011416 | 0.025377 | 0.53163 | 0 | 0.056124 | 0.175 | 0 | 0
8482 | 1 | 6.0454e-05 | 0.00013922 | 0 | 0.00018797 | 0.00011416 | 0.080933 | 0.46998 | 0 | 0.10945 | 0.175 | 0 | 0.11445
8483 | 1 | 7.2545e-05 | 0.00012324 | 0 | 0.00020677 | 0.00011416 | 0.13374 | 0.38271 | 0 | 0.13307 | 0.175 | 0 | 0.35907
8484 | 1 | 9.1659e-05 | 0.00010215 | 0 | 0.00018797 | 0.00011416 | 0.16152 | 0.34027 | 0 | 0.14597 | 0.175 | 0 | 0.24659
8485 | 1 | 0.00010581 | 8.6561e-05 | 0 | 0.00019032 | 0.00011416 | 0.14643 | 0.32826 | 0 | 0.11188 | 0.175 | 0 | 0.21208
8486 | 1 | 0.00011368 | 8.3524e-05 | 0 | 0.00021382 | 0.00011416 | 0.081962 | 0.30504 | 0 | 0.1288 | 0.175 | 0 | 0.085588
8487 | 1 | 0.00010373 | 9.5872e-05 | 0 | 0.00022322 | 0.00011416 | 0.027435 | 0.31305 | 0 | 0.12345 | 0.18333 | 0 | 0.36122
8488 | 1 | 9.1572e-05 | 0.00011224 | 0 | 0.00022322 | 0.00011416 | 0.0013717 | 0.39872 | 0 | 0.15985 | 0.2 | 0 | 0
8489 | 1 | 8.8156e-05 | 0.0001191 | 0 | 0.00016448 | 0.00011416 | 0 | 0.42914 | 0 | 0.18006 | 0.19167 | 0 | 0
8490 | 1 | 8.825e-05 | 0.000124 | 0 | 0.00011748 | 0.00011416 | 0 | 0.41313 | 0 | 0.23083 | 0.19167 | 0 | 0
8491 | 1 | 0.00010078 | 0.00012916 | 0 | 8.8113e-05 | 0.00011416 | 0 | 0.46757 | 0 | 0.15607 | 0.19167 | 0 | 0
8492 | 1 | 0.00010777 | 0.00012963 | 0 | 5.8742e-05 | 0.00011416 | 0 | 0.5044 | 0 | 0.1327 | 0.18333 | 0 | 0
8493 | 1 | 0.00010471 | 0.00012736 | 0 | 3.7595e-05 | 0.00011416 | 0 | 0.48038 | 0 | 0.13258 | 0.16667 | 0 | 0
8494 | 1 | 9.8744e-05 | 0.0001262 | 0 | 2.3497e-05 | 0.00011416 | 0 | 0.49319 | 0 | 0.1327 | 0.16667 | 0 | 0
8495 | 1 | 8.7016e-05 | 0.0001258 | 0 | 9.3987e-06 | 0.00011416 | 0 | 0.44916 | 0 | 0.071829 | 0.16667 | 0 | 0
8496 | 1 | 9.8023e-05 | 0.00012585 | 0 | 5.8742e-06 | 0.00011416 | 0 | 0.42994 | 0 | 0.05795 | 0.16667 | 0 | 0
8497 | 1 | 9.5903e-05 | 0.00012456 | 0 | 2.3497e-06 | 0.00011416 | 0 | 0.53803 | 0 | 0.055028 | 0.16667 | 0 | 0
8498 | 1 | 8.3418e-05 | 0.0001252 | 0 | 1.1748e-06 | 0.00011416 | 0 | 0.53163 | 0 | 0.045532 | 0.16667 | 0 | 0
8499 | 1 | 7.2639e-05 | 0.00012755 | 0 | 1.4098e-05 | 0.00011416 | 0 | 0.52362 | 0 | 0.054419 | 0.16667 | 0 | 0
8500 | 1 | 6.2888e-05 | 0.00013281 | 0 | 3.7595e-05 | 0.00011416 | 0 | 0.53082 | 0 | 0.088386 | 0.16667 | 0 | 0
8501 | 1 | 6.289e-05 | 0.00014002 | 0 | 9.3987e-05 | 0.00011416 | 0 | 0.54924 | 0 | 0.12564 | 0.16667 | 0 | 0
8502 | 1 | 6.7616e-05 | 0.00014421 | 0 | 0.0001821 | 0.00011416 | 0 | 0.60208 | 0 | 0.17215 | 0.16667 | 0 | 0
8503 | 1 | 7.3268e-05 | 0.00014704 | 0 | 0.0001586 | 0.00011416 | 0 | 0.6221 | 0 | 0.19406 | 0.16667 | 0 | 0
8504 | 1 | 7.4409e-05 | 0.00015237 | 0 | 0.00014685 | 0.00011416 | 0 | 0.66053 | 0 | 0.20307 | 0.16667 | 0 | 0
8505 | 1 | 9.2503e-05 | 0.00014637 | 0 | 0.00016448 | 0.00011416 | 0.024348 | 0.69656 | 0 | 0.16861 | 0.175 | 0 | 0.032894
8506 | 1 | 0.000116 | 0.00013491 | 0 | 0.00018797 | 0.00011416 | 0.077503 | 0.69736 | 0 | 0.18188 | 0.16667 | 0 | 0.03676
8507 | 1 | 0.00012518 | 0.00012127 | 0 | 0.00020677 | 0.00011416 | 0.13512 | 0.69416 | 0 | 0.13611 | 0.15 | 0 | 0.51224
8508 | 1 | 0.0001338 | 0.00011186 | 0 | 0.00018797 | 0.00011416 | 0.11385 | 0.71097 | 0 | 0.14792 | 0.15 | 0 | 0.2101
8509 | 1 | 0.00014216 | 0.00010681 | 0 | 0.00019032 | 0.00011416 | 0.097737 | 0.73259 | 0 | 0.11103 | 0.15 | 0 | 0.066289
8510 | 1 | 0.00014041 | 0.00010713 | 0 | 0.00021382 | 0.00011416 | 0.079218 | 0.7502 | 0 | 0.099464 | 0.16667 | 0 | 0.0071314
8511 | 1 | 0.0001261 | 0.00011334 | 0 | 0.00022322 | 0.00011416 | 0.023663 | 0.77982 | 0 | 0.11371 | 0.16667 | 0 | 0.040059
8512 | 1 | 0.00012264 | 0.00012103 | 0 | 0.00022322 | 0.00011416 | 0.0013717 | 0.80785 | 0 | 0.17288 | 0.16667 | 0 | 0
8513 | 1 | 0.00011543 | 0.00012351 | 0 | 0.00016448 | 0.00011416 | 0 | 0.79504 | 0 | 0.18517 | 0.15833 | 0 | 0
8514 | 1 | 0.00011483 | 0.00012252 | 0 | 0.00011748 | 0.00011416 | 0 | 0.77742 | 0 | 0.15413 | 0.15833 | 0 | 0
8515 | 1 | 0.00012175 | 0.00012276 | 0 | 8.8113e-05 | 0.00011416 | 0 | 0.78863 | 0 | 0.12929 | 0.15833 | 0 | 0
8516 | 1 | 0.00012465 | 0.00012532 | 0 | 5.8742e-05 | 0.00011416 | 0 | 0.78463 | 0 | 0.056245 | 0.16667 | 0 | 0
8517 | 1 | 0.0001205 | 0.00012707 | 0 | 3.7595e-05 | 0.00011416 | 0 | 0.78783 | 0 | 0.10847 | 0.15833 | 0 | 0
8518 | 1 | 0.00010921 | 0.00012793 | 0 | 2.3497e-05 | 0.00011416 | 0 | 0.71177 | 0 | 0.17154 | 0.16667 | 0 | 0
8519 | 1 | 9.3372e-05 | 0.00012908 | 0 | 9.3987e-06 | 0.00011416 | 0 | 0.60528 | 0 | 0.12272 | 0.15833 | 0 | 0
8520 | 1 | 9.9913e-05 | 0.00013077 | 0 | 5.8742e-06 | 0.00011416 | 0 | 0.56285 | 0 | 0.049428 | 0.15833 | 0 | 0
8521 | 1 | 9.2163e-05 | 0.00013315 | 0 | 2.3497e-06 | 0.00011416 | 0 | 0.55164 | 0 | 0.02094 | 0.15833 | 0 | 0
8522 | 1 | 7.6119e-05 | 0.00013419 | 0 | 1.1748e-06 | 0.00011416 | 0 | 0.57406 | 0 | 0.017653 | 0.15 | 0 | 0
8523 | 1 | 6.5359e-05 | 0.00013402 | 0 | 1.4098e-05 | 0.00011416 | 0 | 0.6245 | 0 | 0.024105 | 0.15 | 0 | 0
8524 | 1 | 6.0764e-05 | 0.00013275 | 0 | 3.7595e-05 | 0.00011416 | 0 | 0.65813 | 0 | 0.036158 | 0.15833 | 0 | 0
8525 | 1 | 5.8162e-05 | 0.00013103 | 0 | 9.3987e-05 | 0.00011416 | 0 | 0.69416 | 0 | 0.063915 | 0.16667 | 0 | 0
8526 | 1 | 5.9631e-05 | 0.00013039 | 0 | 0.0001821 | 0.00011416 | 0 | 0.73179 | 0 | 0.14256 | 0.15833 | 0 | 0
8527 | 1 | 6.714e-05 | 0.00013051 | 0 | 0.0001586 | 0.00011416 | 0 | 0.76621 | 0 | 0.17616 | 0.15833 | 0 | 0
8528 | 1 | 6.7035e-05 | 0.00012986 | 0 | 0.00014685 | 0.00011416 | 0 | 0.77502 | 0 | 0.1635 | 0.15833 | 0 | 0
8529 | 1 | 8.2557e-05 | 0.0001262 | 0 | 0.00016448 | 0.00011416 | 0.0085734 | 0.78062 | 0 | 0.14828 | 0.15833 | 0 | 0
8530 | 1 | 0.00011139 | 0.00011988 | 0 | 0.00018797 | 0.00011416 | 0.032922 | 0.77342 | 0 | 0.16265 | 0.15 | 0 | 0.055313
8531 | 1 | 0.00012028 | 0.00011259 | 0 | 0.00020677 | 0.00011416 | 0.069616 | 0.78863 | 0 | 0.1204 | 0.15 | 0 | 0.1164
8532 | 1 | 0.00013073 | 0.000109 | 0 | 0.00018797 | 0.00011416 | 0.084362 | 0.78543 | 0 | 0.098003 | 0.15 | 0 | 0.053385
8533 | 1 | 0.00013551 | 0.00010871 | 0 | 0.00019032 | 0.00011416 | 0.084019 | 0.77182 | 0 | 0.097516 | 0.15 | 0 | 0
8534 | 1 | 0.00013707 | 0.00010874 | 0 | 0.00021382 | 0.00011416 | 0.062071 | 0.73339 | 0 | 0.082785 | 0.14167 | 0 | 0.032058
8535 | 1 | 0.00012574 | 0.00011043 | 0 | 0.00022322 | 0.00011416 | 0.034294 | 0.71257 | 0 | 0.14037 | 0.15 | 0 | 0.3551
8536 | 1 | 0.00012198 | 0.00011673 | 0 | 0.00022322 | 0.00011416 | 0.0020576 | 0.67494 | 0 | 0.16107 | 0.14167 | 0 | 0
8537 | 1 | 0.00011609 | 0.00012181 | 0 | 0.00016448 | 0.00011416 | 0 | 0.73018 | 0 | 0.28817 | 0.15 | 0 | 0
8538 | 1 | 0.00011433 | 0.0001258 | 0 | 0.00011748 | 0.00011416 | 0 | 0.74219 | 0 | 0.26991 | 0.15 | 0 | 0
8539 | 1 | 0.00012129 | 0.00013126 | 0 | 8.8113e-05 | 0.00011416 | 0 | 0.7518 | 0 | 0.17032 | 0.15 | 0 | 0
8540 | 1 | 0.00012409 | 0.00013674 | 0 | 5.8742e-05 | 0.00011416 | 0 | 0.7518 | 0 | 0.085829 | 0.175 | 0 | 0
8541 | 1 | 0.00011864 | 0.00014065 | 0 | 3.7595e-05 | 0.00011416 | 0 | 0.76221 | 0 | 0.11529 | 0.18333 | 0 | 0
8542 | 1 | 0.00010685 | 0.00014359 | 0 | 2.3497e-05 | 0.00011416 | 0 | 0.76621 | 0 | 0.044802 | 0.19167 | 0 | 0
8543 | 1 | 8.8907e-05 | 0.00014516 | 0 | 9.3987e-06 | 0.00011416 | 0 | 0.78223 | 0 | 0.032627 | 0.19167 | 0 | 0
8544 | 1 | 9.277e-05 | 0.00014795 | 0 | 5.8742e-06 | 0.00011416 | 0 | 0.75821 | 0 | 0.01254 | 0.19167 | 0 | 0
8545 | 1 | 8.5542e-05 | 0.00014873 | 0 | 2.3497e-06 | 0.00011416 | 0 | 0.76541 | 0 | 0.0092525 | 0.18333 | 0 | 0
8546 | 1 | 6.6881e-05 | 0.00014754 | 0 | 1.1748e-06 | 0.00011416 | 0 | 0.76461 | 0 | 0.009009 | 0.18333 | 0 | 0
8547 | 1 | 5.5e-05 | 0.00014675 | 0 | 1.4098e-05 | 0.00011416 | 0 | 0.77182 | 0 | 0.011079 | 0.18333 | 0 | 0
8548 | 1 | 4.9816e-05 | 0.00014502 | 0 | 3.7595e-05 | 0.00011416 | 0 | 0.75661 | 0 | 0.043828 | 0.18333 | 0 | 0
8549 | 1 | 4.8848e-05 | 0.00014238 | 0 | 9.3987e-05 | 0.00011416 | 0 | 0.72458 | 0 | 0.11943 | 0.18333 | 0 | 0
8550 | 1 | 4.7627e-05 | 0.00014049 | 0 | 0.0001821 | 0.00011416 | 0 | 0.66613 | 0 | 0.19296 | 0.18333 | 0 | 0
8551 | 1 | 5.801e-05 | 0.00013967 | 0 | 0.0001586 | 0.00011416 | 0 | 0.57966 | 0 | 0.17848 | 0.18333 | 0 | 0
8552 | 1 | 5.6869e-05 | 0.00013976 | 0 | 0.00014685 | 0.00011416 | 0 | 0.57726 | 0 | 0.18761 | 0.18333 | 0 | 0
8553 | 1 | 7.6372e-05 | 0.00013644 | 0 | 0.00016448 | 0.00011416 | 0.037723 | 0.53323 | 0 | 0.17531 | 0.16667 | 0 | 0.090569
8554 | 1 | 0.00010589 | 0.00012827 | 0 | 0.00018797 | 0.00011416 | 0.097737 | 0.498 | 0 | 0.17908 | 0.15833 | 0 | 0.37432
8555 | 1 | 0.00011969 | 0.00011756 | 0 | 0.00020677 | 0.00011416 | 0.143 | 0.5044 | 0 | 0.20063 | 0.15833 | 0 | 0.3276
8556 | 1 | 0.00013421 | 0.00010601 | 0 | 0.00018797 | 0.00011416 | 0.18964 | 0.46837 | 0 | 0.15863 | 0.15 | 0 | 0.12345
8557 | 1 | 0.00013601 | 9.7007e-05 | 0 | 0.00019032 | 0.00011416 | 0.17764 | 0.36589 | 0 | 0.17519 | 0.16667 | 0 | 0.33124
8558 | 1 | 0.00012879 | 9.6547e-05 | 0 | 0.00021382 | 0.00011416 | 0.11866 | 0.28263 | 0 | 0.17689 | 0.16667 | 0 | 0.20276
8559 | 1 | 0.00011754 | 0.00010558 | 0 | 0.00022322 | 0.00011416 | 0.054527 | 0.21137 | 0 | 0.21512 | 0.15833 | 0 | 0.066356
8560 | 1 | 0.00011462 | 0.00012066 | 0 | 0.00022322 | 0.00011416 | 0.0058299 | 0.22898 | 0 | 0.33346 | 0.175 | 0 | 0
8561 | 1 | 0.00011238 | 0.00012723 | 0 | 0.00016448 | 0.00011416 | 0 | 0.28423 | 0 | 0.36973 | 0.19167 | 0 | 0
8562 | 1 | 0.00011495 | 0.00013151 | 0 | 0.00011748 | 0.00011416 | 0 | 0.31785 | 0 | 0.38081 | 0.2 | 0 | 0
8563 | 1 | 0.0001242 | 0.00013434 | 0 | 8.8113e-05 | 0.00011416 | 0 | 0.39071 | 0 | 0.19722 | 0.2 | 0 | 0
8564 | 1 | 0.0001311 | 0.00013471 | 0 | 5.8742e-05 | 0.00011416 | 0 | 0.3771 | 0 | 0.13453 | 0.19167 | 0 | 0
8565 | 1 | 0.00012645 | 0.00013433 | 0 | 3.7595e-05 | 0.00011416 | 0 | 0.36269 | 0 | 0.14244 | 0.19167 | 0 | 0
8566 | 1 | 0.00011578 | 0.00013609 | 0 | 2.3497e-05 | 0.00011416 | 0 | 0.35629 | 0 | 0.088264 | 0.19167 | 0 | 0
8567 | 1 | 9.8967e-05 | 0.00013824 | 0 | 9.3987e-06 | 0.00011416 | 0 | 0.3731 | 0 | 0.019601 | 0.18333 | 0 | 0
8568 | 1 | 0.00010705 | 0.00013829 | 0 | 5.8742e-06 | 0.00011416 | 0 | 0.34428 | 0 | 0.011566 | 0.18333 | 0 | 0
8569 | 1 | 9.9638e-05 | 0.00014006 | 0 | 2.3497e-06 | 0.00011416 | 0 | 0.32426 | 0 | 0.0041393 | 0.18333 | 0 | 0
8570 | 1 | 7.7865e-05 | 0.00014169 | 0 | 1.1748e-06 | 0.00011416 | 0 | 0.3763 | 0 | 0.0032871 | 0.18333 | 0 | 0
8571 | 1 | 6.4683e-05 | 0.00014306 | 0 | 1.4098e-05 | 0.00011416 | 0 | 0.42194 | 0 | 0.0030436 | 0.18333 | 0 | 0
8572 | 1 | 5.6818e-05 | 0.00014304 | 0 | 3.7595e-05 | 0.00011416 | 0 | 0.44436 | 0 | 0.0034088 | 0.18333 | 0 | 0
8573 | 1 | 5.1694e-05 | 0.00014399 | 0 | 9.3987e-05 | 0.00011416 | 0 | 0.49319 | 0 | 0.0030436 | 0.18333 | 0 | 0
8574 | 1 | 5.0692e-05 | 0.00014454 | 0 | 0.0001821 | 0.00011416 | 0 | 0.57566 | 0 | 0.020453 | 0.18333 | 0 | 0
8575 | 1 | 5.6094e-05 | 0.00014511 | 0 | 0.0001586 | 0.00011416 | 0 | 0.6309 | 0 | 0.031045 | 0.18333 | 0 | 0
8576 | 1 | 5.2985e-05 | 0.0001431 | 0 | 0.00014685 | 0.00011416 | 0 | 0.6261 | 0 | 0.044802 | 0.18333 | 0 | 0
8577 | 1 | 6.0182e-05 | 0.00013345 | 0 | 0.00016448 | 0.00011416 | 0.02915 | 0.66533 | 0 | 0.054906 | 0.18333 | 0 | 0
8578 | 1 | 8.0325e-05 | 0.00011709 | 0 | 0.00018797 | 0.00011416 | 0.087106 | 0.64932 | 0 | 0.048576 | 0.175 | 0 | 0
8579 | 1 | 9.016e-05 | 9.9339e-05 | 0 | 0.00020677 | 0.00011416 | 0.1869 | 0.67574 | 0 | 0.040541 | 0.16667 | 0 | 0.15292
8580 | 1 | 0.00010083 | 8.4965e-05 | 0 | 0.00018797 | 0.00011416 | 0.19822 | 0.70937 | 0 | 0.03141 | 0.175 | 0 | 0.0033317
8581 | 1 | 0.00010847 | 8.0134e-05 | 0 | 0.00019032 | 0.00011416 | 0.16152 | 0.73979 | 0 | 0.043462 | 0.19167 | 0 | 0
8582 | 1 | 0.00010154 | 8.357e-05 | 0 | 0.00021382 | 0.00011416 | 0.095336 | 0.751 | 0 | 0.056854 | 0.175 | 0 | 0.017751
8583 | 1 | 8.8932e-05 | 9.3878e-05 | 0 | 0.00022322 | 0.00011416 | 0.032236 | 0.7534 | 0 | 0.070368 | 0.16667 | 0 | 0.096932
8584 | 1 | 8.1645e-05 | 0.00010822 | 0 | 0.00022322 | 0.00011416 | 0.0027435 | 0.7502 | 0 | 0.11724 | 0.16667 | 0 | 0
8585 | 1 | 7.6739e-05 | 0.0001056 | 0 | 0.00016448 | 0.00011416 | 0 | 0.7454 | 0 | 0.12856 | 0.16667 | 0 | 0
8586 | 1 | 7.4483e-05 | 0.00010383 | 0 | 0.00011748 | 0.00011416 | 0 | 0.71497 | 0 | 0.079255 | 0.16667 | 0 | 0
8587 | 1 | 8.1535e-05 | 0.00011061 | 0 | 8.8113e-05 | 0.00011416 | 0 | 0.64932 | 0 | 0.056732 | 0.16667 | 0 | 0
8588 | 1 | 8.7773e-05 | 0.0001061 | 0 | 5.8742e-05 | 0.00011416 | 0 | 0.57246 | 0 | 0.041514 | 0.16667 | 0 | 0
8589 | 1 | 7.9807e-05 | 0.00010362 | 0 | 3.7595e-05 | 0.00011416 | 0 | 0.48359 | 0 | 0.084612 | 0.15833 | 0 | 0
8590 | 1 | 6.5859e-05 | 0.00010307 | 0 | 2.3497e-05 | 0.00011416 | 0 | 0.3771 | 0 | 0.12101 | 0.175 | 0 | 0
8591 | 1 | 4.9902e-05 | 0.00010485 | 0 | 9.3987e-06 | 0.00011416 | 0 | 0.35548 | 0 | 0.047602 | 0.175 | 0 | 0
8592 | 1 | 6.462e-05 | 0.0001085 | 0 | 5.8742e-06 | 0.00011416 | 0 | 0.32906 | 0 | 0.027879 | 0.18333 | 0 | 0
8593 | 1 | 6.0462e-05 | 0.00011511 | 0 | 2.3497e-06 | 0.00011416 | 0 | 0.30825 | 0 | 0.0046262 | 0.175 | 0 | 0
8594 | 1 | 5.0327e-05 | 0.00012664 | 0 | 1.1748e-06 | 0.00011416 | 0 | 0.30825 | 0 | 0.0031653 | 0.175 | 0 | 0
8595 | 1 | 4.6317e-05 | 0.00013186 | 0 | 1.4098e-05 | 0.00011416 | 0 | 0.28743 | 0 | 0.004748 | 0.175 | 0 | 0
8596 | 1 | 4.12e-05 | 0.00013338 | 0 | 3.7595e-05 | 0.00011416 | 0 | 0.26261 | 0 | 0.0046262 | 0.175 | 0 | 0
8597 | 1 | 3.5834e-05 | 0.00013623 | 0 | 9.3987e-05 | 0.00011416 | 0 | 0.23299 | 0 | 0.0056002 | 0.175 | 0 | 0
8598 | 1 | 3.5747e-05 | 0.00014332 | 0 | 0.0001821 | 0.00011416 | 0 | 0.20256 | 0 | 0.020696 | 0.175 | 0 | 0
8599 | 1 | 4.1382e-05 | 0.00014685 | 0 | 0.0001586 | 0.00011416 | 0 | 0.26261 | 0 | 0.0076698 | 0.18333 | 0 | 0
8600 | 1 | 2.656e-05 | 0.00014737 | 0 | 0.00014685 | 0.00011416 | 0 | 0.27462 | 0 | 0.056854 | 0.18333 | 0 | 0
8601 | 1 | 1.8789e-05 | 0.00014143 | 0 | 0.00016448 | 0.00011416 | 0.0068587 | 0.245 | 0 | 0.056732 | 0.175 | 0 | 0
8602 | 1 | 3.0924e-05 | 0.00013483 | 0 | 0.00018797 | 0.00011416 | 0.021948 | 0.25941 | 0 | 0.05101 | 0.15 | 0 | 0
8603 | 1 | 3.8796e-05 | 0.00012519 | 0 | 0.00020677 | 0.00011416 | 0.033608 | 0.32906 | 0 | 0.043097 | 0.15833 | 0 | 0
8604 | 1 | 4.9666e-05 | 0.00011273 | 0 | 0.00018797 | 0.00011416 | 0.032922 | 0.46837 | 0 | 0.020088 | 0.15833 | 0 | 0
8605 | 1 | 5.6518e-05 | 0.00010313 | 0 | 0.00019032 | 0.00011416 | 0.025034 | 0.44916 | 0 | 0.013757 | 0.15833 | 0 | 0
8606 | 1 | 6.3566e-05 | 9.9093e-05 | 0 | 0.00021382 | 0.00011416 | 0.020919 | 0.42834 | 0 | 0.0086438 | 0.18333 | 0 | 0.014174
8607 | 1 | 5.6916e-05 | 0.000101 | 0 | 0.00022322 | 0.00011416 | 0.0078875 | 0.48359 | 0 | 0.039445 | 0.18333 | 0 | 0.043858
8608 | 1 | 4.3113e-05 | 0.0001111 | 0 | 0.00022322 | 0.00011416 | 0.00034294 | 0.59007 | 0 | 0.11066 | 0.18333 | 0 | 0
8609 | 1 | 4.1352e-05 | 0.00011391 | 0 | 0.00016448 | 0.00011416 | 0 | 0.64692 | 0 | 0.13684 | 0.18333 | 0 | 0
8610 | 1 | 4.0372e-05 | 0.00011856 | 0 | 0.00011748 | 0.00011416 | 0 | 0.69976 | 0 | 0.095812 | 0.18333 | 0 | 0
8611 | 1 | 5.2824e-05 | 0.0001223 | 0 | 8.8113e-05 | 0.00011416 | 0 | 0.7518 | 0 | 0.08169 | 0.18333 | 0 | 0
8612 | 1 | 6.0678e-05 | 0.00012539 | 0 | 5.8742e-05 | 0.00011416 | 0 | 0.74219 | 0 | 0.043584 | 0.18333 | 0 | 0
8613 | 1 | 5.6787e-05 | 0.00012816 | 0 | 3.7595e-05 | 0.00011416 | 0 | 0.72618 | 0 | 0.060993 | 0.16667 | 0 | 0
8614 | 1 | 5.2463e-05 | 0.00013266 | 0 | 2.3497e-05 | 0.00011416 | 0 | 0.71177 | 0 | 0.065863 | 0.16667 | 0 | 0
8615 | 1 | 4.4949e-05 | 0.00013738 | 0 | 9.3987e-06 | 0.00011416 | 0 | 0.70616 | 0 | 0.020818 | 0.16667 | 0 | 0
8616 | 1 | 5.5833e-05 | 0.00014109 | 0 | 5.8742e-06 | 0.00011416 | 0 | 0.69496 | 0 | 0.010348 | 0.16667 | 0 | 0
8617 | 1 | 5.493e-05 | 0.00014352 | 0 | 2.3497e-06 | 0.00011416 | 0 | 0.70296 | 0 | 0.0066959 | 0.16667 | 0 | 0
8618 | 1 | 4.2774e-05 | 0.00014361 | 0 | 1.1748e-06 | 0.00011416 | 0 | 0.68054 | 0 | 0.0053567 | 0.16667 | 0 | 0
8619 | 1 | 3.4077e-05 | 0.00014563 | 0 | 1.4098e-05 | 0.00011416 | 0 | 0.68215 | 0 | 0.0060872 | 0.175 | 0 | 0
8620 | 1 | 2.9233e-05 | 0.00014629 | 0 | 3.7595e-05 | 0.00011416 | 0 | 0.63891 | 0 | 0.0068176 | 0.18333 | 0 | 0
8621 | 1 | 2.5026e-05 | 0.00014715 | 0 | 9.3987e-05 | 0.00011416 | 0 | 0.6213 | 0 | 0.0070611 | 0.18333 | 0 | 0
8622 | 1 | 2.5555e-05 | 0.00014853 | 0 | 0.0001821 | 0.00011416 | 0 | 0.63571 | 0 | 0.018262 | 0.18333 | 0 | 0
8623 | 1 | 2.9024e-05 | 0.00014982 | 0 | 0.0001586 | 0.00011416 | 0 | 0.63811 | 0 | 0.047115 | 0.18333 | 0 | 0
8624 | 1 | 1.3993e-05 | 0.00015266 | 0 | 0.00014685 | 0.00011416 | 0 | 0.60608 | 0 | 0.075481 | 0.18333 | 0 | 0
8625 | 1 | 1.1669e-05 | 0.00015126 | 0 | 0.00016448 | 0.00011416 | 0.044925 | 0.59568 | 0 | 0.075846 | 0.18333 | 0 | 0
8626 | 1 | 2.0667e-05 | 0.00014582 | 0 | 0.00018797 | 0.00011416 | 0.14575 | 0.53803 | 0 | 0.031775 | 0.18333 | 0 | 0.38021
8627 | 1 | 2.6298e-05 | 0.00013493 | 0 | 0.00020677 | 0.00011416 | 0.24829 | 0.46597 | 0 | 0.054054 | 0.19167 | 0 | 0.50574
8628 | 1 | 3.6378e-05 | 0.00011948 | 0 | 0.00018797 | 0.00011416 | 0.28738 | 0.43315 | 0 | 0.032384 | 0.175 | 0 | 0.61925
8629 | 1 | 4.7455e-05 | 0.00010952 | 0 | 0.00019032 | 0.00011416 | 0.24897 | 0.42754 | 0 | 0.074994 | 0.15833 | 0 | 0.59396
8630 | 1 | 5.5241e-05 | 0.00010575 | 0 | 0.00021382 | 0.00011416 | 0.15912 | 0.38591 | 0 | 0.036158 | 0.15 | 0 | 0.22617
8631 | 1 | 4.9513e-05 | 0.00010994 | 0 | 0.00022322 | 0.00011416 | 0.067558 | 0.38191 | 0 | 0.019357 | 0.15 | 0 | 0.061074
8632 | 1 | 4.4718e-05 | 0.00012658 | 0 | 0.00022322 | 0.00011416 | 0.0068587 | 0.46517 | 0 | 0.11164 | 0.15 | 0 | 0
8633 | 1 | 3.9602e-05 | 0.00013953 | 0 | 0.00016448 | 0.00011416 | 0 | 0.54684 | 0 | 0.14134 | 0.15 | 0 | 0
8634 | 1 | 4.0005e-05 | 0.00015241 | 0 | 0.00011748 | 0.00011416 | 0 | 0.57886 | 0 | 0.11687 | 0.15 | 0 | 0
8635 | 1 | 5.0081e-05 | 0.00016105 | 0 | 8.8113e-05 | 0.00011416 | 0 | 0.63331 | 0 | 0.037253 | 0.15 | 0 | 0
8636 | 1 | 6.1039e-05 | 0.00016557 | 0 | 5.8742e-05 | 0.00011416 | 0 | 0.6285 | 0 | 0.041758 | 0.15 | 0 | 0
8637 | 1 | 5.8141e-05 | 0.00017266 | 0 | 3.7595e-05 | 0.00011416 | 0 | 0.57406 | 0 | 0.083394 | 0.14167 | 0 | 0
8638 | 1 | 5.6196e-05 | 0.00017585 | 0 | 2.3497e-05 | 0.00011416 | 0 | 0.57966 | 0 | 0.064767 | 0.14167 | 0 | 0
8639 | 1 | 4.7467e-05 | 0.00017625 | 0 | 9.3987e-06 | 0.00011416 | 0 | 0.59167 | 0 | 0.014974 | 0.13333 | 0 | 0
8640 | 1 | 6.165e-05 | 0.00017915 | 0 | 5.8742e-06 | 0.00011416 | 0 | 0.59808 | 0 | 0.0035306 | 0.13333 | 0 | 0
8641 | 1 | 6.0655e-05 | 0.00017906 | 0 | 2.3497e-06 | 0.00011416 | 0 | 0.56445 | 0 | 0.0045045 | 0.14167 | 0 | 0
8642 | 1 | 4.8646e-05 | 0.00017956 | 0 | 1.1748e-06 | 0.00011416 | 0 | 0.53002 | 0 | 0.0043828 | 0.15833 | 0 | 0
8643 | 1 | 3.9489e-05 | 0.00017683 | 0 | 1.4098e-05 | 0.00011416 | 0 | 0.53163 | 0 | 0.0066959 | 0.16667 | 0 | 0
8644 | 1 | 3.3151e-05 | 0.00017647 | 0 | 3.7595e-05 | 0.00011416 | 0 | 0.54043 | 0 | 0.0076698 | 0.15833 | 0 | 0
8645 | 1 | 2.9965e-05 | 0.00017547 | 0 | 9.3987e-05 | 0.00011416 | 0 | 0.51161 | 0 | 0.01607 | 0.16667 | 0 | 0
8646 | 1 | 2.9093e-05 | 0.00017412 | 0 | 0.0001821 | 0.00011416 | 0 | 0.53082 | 0 | 0.066228 | 0.16667 | 0 | 0
8647 | 1 | 3.0308e-05 | 0.00017243 | 0 | 0.0001586 | 0.00011416 | 0 | 0.54684 | 0 | 0.066959 | 0.16667 | 0 | 0
8648 | 1 | 1.2474e-05 | 0.00017102 | 0 | 0.00014685 | 0.00011416 | 0 | 0.59888 | 0 | 0.059898 | 0.16667 | 0 | 0
8649 | 1 | 6.974e-06 | 0.00016737 | 0 | 0.00016448 | 0.00011416 | 0.028121 | 0.59327 | 0 | 0.041393 | 0.16667 | 0 | 0
8650 | 1 | 1.9553e-05 | 0.00016021 | 0 | 0.00018797 | 0.00011416 | 0.091907 | 0.55885 | 0 | 0.052837 | 0.16667 | 0 | 0.027813
8651 | 1 | 2.5519e-05 | 0.00014752 | 0 | 0.00020677 | 0.00011416 | 0.17147 | 0.54283 | 0 | 0.076698 | 0.175 | 0 | 0.25078
8652 | 1 | 3.8084e-05 | 0.00013261 | 0 | 0.00018797 | 0.00011416 | 0.20405 | 0.50761 | 0 | 0.052715 | 0.16667 | 0 | 0.41222
8653 | 1 | 5.3138e-05 | 0.00011942 | 0 | 0.00019032 | 0.00011416 | 0.18416 | 0.45316 | 0 | 0.018262 | 0.15833 | 0 | 0.57629
8654 | 1 | 6.4307e-05 | 0.00011258 | 0 | 0.00021382 | 0.00011416 | 0.14369 | 0.40352 | 0 | 0.018748 | 0.15833 | 0 | 0.5672
8655 | 1 | 5.7924e-05 | 0.00012629 | 0 | 0.00022322 | 0.00011416 | 0.057956 | 0.38831 | 0 | 0.047967 | 0.15833 | 0 | 0.35131
8656 | 1 | 4.4872e-05 | 0.00016246 | 0 | 0.00022322 | 0.00011416 | 0.0048011 | 0.41313 | 0 | 0.091186 | 0.175 | 0 | 0
8657 | 1 | 3.8616e-05 | 0.0001767 | 0 | 0.00016448 | 0.00011416 | 0 | 0.40192 | 0 | 0.16192 | 0.175 | 0 | 0
8658 | 1 | 3.9403e-05 | 0.00018452 | 0 | 0.00011748 | 0.00011416 | 0 | 0.33547 | 0 | 0.16935 | 0.15833 | 0 | 0
8659 | 1 | 5.374e-05 | 0.00019381 | 0 | 8.8113e-05 | 0.00011416 | 0 | 0.28423 | 0 | 0.080838 | 0.15 | 0 | 0
8660 | 1 | 6.4916e-05 | 0.00019837 | 0 | 5.8742e-05 | 0.00011416 | 0 | 0.249 | 0 | 0.070855 | 0.15 | 0 | 0
8661 | 1 | 6.4865e-05 | 0.00020165 | 0 | 3.7595e-05 | 0.00011416 | 0 | 0.22178 | 0 | 0.11493 | 0.14167 | 0 | 0
8662 | 1 | 6.0296e-05 | 0.00020144 | 0 | 2.3497e-05 | 0.00011416 | 0 | 0.21777 | 0 | 0.117 | 0.14167 | 0 | 0
8663 | 1 | 5.1727e-05 | 0.00019797 | 0 | 9.3987e-06 | 0.00011416 | 0 | 0.19616 | 0 | 0.030436 | 0.14167 | 0 | 0
8664 | 1 | 6.758e-05 | 0.00019674 | 0 | 5.8742e-06 | 0.00011416 | 0 | 0.18094 | 0 | 0.0068176 | 0.14167 | 0 | 0
8665 | 1 | 6.6154e-05 | 0.00019475 | 0 | 2.3497e-06 | 0.00011416 | 0 | 0.16733 | 0 | 0.042732 | 0.15 | 0 | 0
8666 | 1 | 5.424e-05 | 0.00019234 | 0 | 1.1748e-06 | 0.00011416 | 0 | 0.16413 | 0 | 0.04261 | 0.16667 | 0 | 0
8667 | 1 | 4.62e-05 | 0.00019145 | 0 | 1.4098e-05 | 0.00011416 | 0 | 0.21537 | 0 | 0.024957 | 0.16667 | 0 | 0
8668 | 1 | 3.9814e-05 | 0.00019194 | 0 | 3.7595e-05 | 0.00011416 | 0 | 0.27622 | 0 | 0.029705 | 0.15833 | 0 | 0
8669 | 1 | 3.7189e-05 | 0.00019276 | 0 | 9.3987e-05 | 0.00011416 | 0 | 0.33307 | 0 | 0.10226 | 0.14167 | 0 | 0
8670 | 1 | 3.8542e-05 | 0.00019334 | 0 | 0.0001821 | 0.00011416 | 0 | 0.41793 | 0 | 0.12028 | 0.14167 | 0 | 0
8671 | 1 | 4.4669e-05 | 0.00019544 | 0 | 0.0001586 | 0.00011416 | 0 | 0.43155 | 0 | 0.12442 | 0.14167 | 0 | 0
8672 | 1 | 3.93e-05 | 0.00019891 | 0 | 0.00014685 | 0.00011416 | 0 | 0.41073 | 0 | 0.12771 | 0.15 | 0 | 0
8673 | 1 | 5.0488e-05 | 0.00019618 | 0 | 0.00016448 | 0.00011416 | 0.042181 | 0.38191 | 0 | 0.083759 | 0.175 | 0 | 0
8674 | 1 | 7.6076e-05 | 0.00018256 | 0 | 0.00018797 | 0.00011416 | 0.12346 | 0.34828 | 0 | 0.07962 | 0.175 | 0 | 0.055569
8675 | 1 | 8.472e-05 | 0.00016156 | 0 | 0.00020677 | 0.00011416 | 0.21536 | 0.31065 | 0 | 0.098369 | 0.18333 | 0 | 0.22863
8676 | 1 | 9.2419e-05 | 0.00013298 | 0 | 0.00018797 | 0.00011416 | 0.28772 | 0.28263 | 0 | 0.11736 | 0.16667 | 0 | 0.32518
8677 | 1 | 9.6408e-05 | 0.00011704 | 0 | 0.00019032 | 0.00011416 | 0.27058 | 0.21938 | 0 | 0.11955 | 0.15 | 0 | 0.46321
8678 | 1 | 9.8457e-05 | 0.00011449 | 0 | 0.00021382 | 0.00011416 | 0.16564 | 0.23139 | 0 | 0.11432 | 0.15 | 0 | 0.54065
8679 | 1 | 8.7091e-05 | 0.00012841 | 0 | 0.00022322 | 0.00011416 | 0.065501 | 0.23779 | 0 | 0.13087 | 0.15 | 0 | 0.31026
8680 | 1 | 7.9769e-05 | 0.00015918 | 0 | 0.00022322 | 0.00011416 | 0.0061728 | 0.30745 | 0 | 0.20246 | 0.14167 | 0 | 0
8681 | 1 | 7.647e-05 | 0.00017142 | 0 | 0.00016448 | 0.00011416 | 0 | 0.36429 | 0 | 0.25043 | 0.13333 | 0 | 0
8682 | 1 | 7.8512e-05 | 0.00017794 | 0 | 0.00011748 | 0.00011416 | 0 | 0.44676 | 0 | 0.21999 | 0.125 | 0 | 0
8683 | 1 | 9.0739e-05 | 0.0001865 | 0 | 8.8113e-05 | 0.00011416 | 0 | 0.49079 | 0 | 0.10786 | 0.125 | 0 | 0
8684 | 1 | 9.6683e-05 | 0.00019259 | 0 | 5.8742e-05 | 0.00011416 | 0 | 0.47718 | 0 | 0.083151 | 0.125 | 0 | 0
8685 | 1 | 8.8944e-05 | 0.0001955 | 0 | 3.7595e-05 | 0.00011416 | 0 | 0.45556 | 0 | 0.064037 | 0.10833 | 0 | 0
8686 | 1 | 7.419e-05 | 0.00019747 | 0 | 2.3497e-05 | 0.00011416 | 0 | 0.40913 | 0 | 0.10981 | 0.1 | 0 | 0
8687 | 1 | 5.9265e-05 | 0.00019914 | 0 | 9.3987e-06 | 0.00011416 | 0 | 0.45637 | 0 | 0.048941 | 0.1 | 0 | 0
8688 | 1 | 7.0257e-05 | 0.00020167 | 0 | 5.8742e-06 | 0.00011416 | 0 | 0.48919 | 0 | 0.022523 | 0.1 | 0 | 0
8689 | 1 | 6.6741e-05 | 0.00020665 | 0 | 2.3497e-06 | 0.00011416 | 0 | 0.45637 | 0 | 0.10068 | 0.1 | 0 | 0
8690 | 1 | 5.2466e-05 | 0.00020966 | 0 | 1.1748e-06 | 0.00011416 | 0 | 0.41073 | 0 | 0.067446 | 0.1 | 0 | 0
8691 | 1 | 4.3097e-05 | 0.00020506 | 0 | 1.4098e-05 | 0.00011416 | 0 | 0.35148 | 0 | 0.022523 | 0.1 | 0 | 0
8692 | 1 | 4.1408e-05 | 0.00019184 | 0 | 3.7595e-05 | 0.00011416 | 0 | 0.41873 | 0 | 0.008522 | 0.10833 | 0 | 0
8693 | 1 | 4.2443e-05 | 0.0001869 | 0 | 9.3987e-05 | 0.00011416 | 0 | 0.45797 | 0 | 0.051254 | 0.11667 | 0 | 0
8694 | 1 | 4.2479e-05 | 0.0001855 | 0 | 0.0001821 | 0.00011416 | 0 | 0.41873 | 0 | 0.089847 | 0.11667 | 0 | 0
8695 | 1 | 4.898e-05 | 0.00018499 | 0 | 0.0001586 | 0.00011416 | 0 | 0.42114 | 0 | 0.075724 | 0.11667 | 0 | 0
8696 | 1 | 4.8241e-05 | 0.00018354 | 0 | 0.00014685 | 0.00011416 | 0.00034294 | 0.39552 | 0 | 0.089481 | 0.11667 | 0 | 0
8697 | 1 | 5.9361e-05 | 0.00017877 | 0 | 0.00016448 | 0.00011416 | 0.020576 | 0.3811 | 0 | 0.096908 | 0.13333 | 0 | 0
8698 | 1 | 8.1119e-05 | 0.0001712 | 0 | 0.00018797 | 0.00011416 | 0.052812 | 0.32346 | 0 | 0.062211 | 0.13333 | 0 | 0
8699 | 1 | 8.6151e-05 | 0.00016051 | 0 | 0.00020677 | 0.00011416 | 0.065501 | 0.23859 | 0 | 0.066472 | 0.13333 | 0 | 0.010864
8700 | 1 | 9.0306e-05 | 0.0001491 | 0 | 0.00018797 | 0.00011416 | 0.099794 | 0.24339 | 0 | 0.05588 | 0.14167 | 0 | 0.023177
8701 | 1 | 0.000103 | 0.0001401 | 0 | 0.00019032 | 0.00011416 | 0.12791 | 0.2562 | 0 | 0.047967 | 0.14167 | 0 | 0.042588
8702 | 1 | 0.00011314 | 0.00013516 | 0 | 0.00021382 | 0.00011416 | 0.078532 | 0.23779 | 0 | 0.027514 | 0.14167 | 0 | 0.11541
8703 | 1 | 0.00010904 | 0.00013666 | 0 | 0.00022322 | 0.00011416 | 0.037037 | 0.19616 | 0 | 0.044315 | 0.14167 | 0 | 0.38084
8704 | 1 | 0.00010332 | 0.00014562 | 0 | 0.00022322 | 0.00011416 | 0.0058299 | 0.15853 | 0 | 0.18943 | 0.14167 | 0 | 0
8705 | 1 | 9.6612e-05 | 0.00014844 | 0 | 0.00016448 | 0.00011416 | 0 | 0.16974 | 0 | 0.27611 | 0.14167 | 0 | 0
8706 | 1 | 9.5775e-05 | 0.0001475 | 0 | 0.00011748 | 0.00011416 | 0 | 0.22658 | 0 | 0.16277 | 0.14167 | 0 | 0
8707 | 1 | 0.00010609 | 0.00014882 | 0 | 8.8113e-05 | 0.00011416 | 0 | 0.26982 | 0 | 0.083394 | 0.14167 | 0 | 0
8708 | 1 | 0.00011223 | 0.00015148 | 0 | 5.8742e-05 | 0.00011416 | 0 | 0.32586 | 0 | 0.04261 | 0.14167 | 0 | 0
8709 | 1 | 0.00010546 | 0.00015462 | 0 | 3.7595e-05 | 0.00011416 | 0 | 0.38191 | 0 | 0.075968 | 0.13333 | 0 | 0
8710 | 1 | 9.0834e-05 | 0.00015711 | 0 | 2.3497e-05 | 0.00011416 | 0 | 0.38431 | 0 | 0.073168 | 0.10833 | 0 | 0
8711 | 1 | 7.7814e-05 | 0.00016663 | 0 | 9.3987e-06 | 0.00011416 | 0 | 0.35629 | 0 | 0.049915 | 0.091667 | 0 | 0
8712 | 1 | 8.6763e-05 | 0.00017709 | 0 | 5.8742e-06 | 0.00011416 | 0 | 0.34347 | 0 | 0.074142 | 0.091667 | 0 | 0
8713 | 1 | 8.048e-05 | 0.00018305 | 0 | 2.3497e-06 | 0.00011416 | 0 | 0.34908 | 0 | 0.03701 | 0.1 | 0 | 0
8714 | 1 | 6.2548e-05 | 0.0001936 | 0 | 1.1748e-06 | 0.00011416 | 0 | 0.3803 | 0 | 0.0038958 | 0.10833 | 0 | 0
8715 | 1 | 5.1884e-05 | 0.00019713 | 0 | 1.4098e-05 | 0.00011416 | 0 | 0.42434 | 0 | 0.0097395 | 0.10833 | 0 | 0
8716 | 1 | 4.839e-05 | 0.00019598 | 0 | 3.7595e-05 | 0.00011416 | 0 | 0.45877 | 0 | 0.034575 | 0.10833 | 0 | 0
8717 | 1 | 4.4584e-05 | 0.00020251 | 0 | 9.3987e-05 | 0.00011416 | 0 | 0.46918 | 0 | 0.079498 | 0.10833 | 0 | 0
8718 | 1 | 4.3233e-05 | 0.00020854 | 0 | 0.0001821 | 0.00011416 | 0 | 0.44275 | 0 | 0.091551 | 0.1 | 0 | 0
8719 | 1 | 4.9483e-05 | 0.00020998 | 0 | 0.0001586 | 0.00011416 | 0 | 0.43795 | 0 | 0.07195 | 0.1 | 0 | 0
8720 | 1 | 4.6323e-05 | 0.00020885 | 0 | 0.00014685 | 0.00011416 | 0 | 0.48759 | 0 | 0.052715 | 0.1 | 0 | 0
8721 | 1 | 5.5423e-05 | 0.00020466 | 0 | 0.00016448 | 0.00011416 | 0.050412 | 0.42674 | 0 | 0.066959 | 0.1 | 0 | 0
8722 | 1 | 7.6309e-05 | 0.00019575 | 0 | 0.00018797 | 0.00011416 | 0.13306 | 0.42194 | 0 | 0.10336 | 0.10833 | 0 | 0.21675
8723 | 1 | 8.6635e-05 | 0.0001838 | 0 | 0.00020677 | 0.00011416 | 0.20473 | 0.44596 | 0 | 0.11018 | 0.11667 | 0 | 0.30711
8724 | 1 | 9.7629e-05 | 0.00016947 | 0 | 0.00018797 | 0.00011416 | 0.23354 | 0.47398 | 0 | 0.10908 | 0.125 | 0 | 0.51182
8725 | 1 | 0.00010851 | 0.00015935 | 0 | 0.00019032 | 0.00011416 | 0.19376 | 0.42354 | 0 | 0.13562 | 0.13333 | 0 | 0.20902
8726 | 1 | 0.0001135 | 0.00015551 | 0 | 0.00021382 | 0.00011416 | 0.12586 | 0.42034 | 0 | 0.13574 | 0.13333 | 0 | 0.22633
8727 | 1 | 0.00010424 | 0.00015636 | 0 | 0.00022322 | 0.00011416 | 0.05727 | 0.41793 | 0 | 0.12856 | 0.13333 | 0 | 0.16987
8728 | 1 | 9.729e-05 | 0.00015985 | 0 | 0.00022322 | 0.00011416 | 0.0058299 | 0.44996 | 0 | 0.15729 | 0.125 | 0 | 0
8729 | 1 | 8.8204e-05 | 0.00016096 | 0 | 0.00016448 | 0.00011416 | 0 | 0.46037 | 0 | 0.19041 | 0.125 | 0 | 0
8730 | 1 | 8.7652e-05 | 0.00016211 | 0 | 0.00011748 | 0.00011416 | 0 | 0.51641 | 0 | 0.15656 | 0.11667 | 0 | 0
8731 | 1 | 0.00010038 | 0.00016438 | 0 | 8.8113e-05 | 0.00011416 | 0 | 0.53883 | 0 | 0.076333 | 0.11667 | 0 | 0
8732 | 1 | 0.00010409 | 0.00017458 | 0 | 5.8742e-05 | 0.00011416 | 0 | 0.52362 | 0 | 0.024227 | 0.10833 | 0 | 0
8733 | 1 | 9.7551e-05 | 0.00018794 | 0 | 3.7595e-05 | 0.00011416 | 0 | 0.57246 | 0 | 0.036401 | 0.10833 | 0 | 0
8734 | 1 | 8.4894e-05 | 0.00019492 | 0 | 2.3497e-05 | 0.00011416 | 0 | 0.53643 | 0 | 0.049793 | 0.1 | 0 | 0
8735 | 1 | 6.7883e-05 | 0.00019693 | 0 | 9.3987e-06 | 0.00011416 | 0 | 0.59087 | 0 | 0.02094 | 0.10833 | 0 | 0
8736 | 1 | 7.9354e-05 | 0.00019931 | 0 | 5.8742e-06 | 0.00011416 | 0 | 0.54924 | 0 | 0.029218 | 0.10833 | 0 | 0
8737 | 1 | 7.6054e-05 | 0.00019651 | 0 | 2.3497e-06 | 0.00011416 | 0 | 0.55324 | 0 | 0.015705 | 0.10833 | 0 | 0
8738 | 1 | 5.9142e-05 | 0.00019197 | 0 | 1.1748e-06 | 0.00011416 | 0 | 0.58527 | 0 | 0.0054785 | 0.10833 | 0 | 0
8739 | 1 | 4.8371e-05 | 0.00018645 | 0 | 1.4098e-05 | 0.00011416 | 0 | 0.60208 | 0 | 0.004748 | 0.10833 | 0 | 0
8740 | 1 | 4.507e-05 | 0.00017765 | 0 | 3.7595e-05 | 0.00011416 | 0 | 0.59167 | 0 | 0.014731 | 0.1 | 0 | 0
8741 | 1 | 4.2931e-05 | 0.00016683 | 0 | 9.3987e-05 | 0.00011416 | 0 | 0.52762 | 0 | 0.013392 | 0.10833 | 0 | 0
8742 | 1 | 4.245e-05 | 0.00016159 | 0 | 0.0001821 | 0.00011416 | 0 | 0.48279 | 0 | 0.033479 | 0.10833 | 0 | 0
8743 | 1 | 4.5371e-05 | 0.00015979 | 0 | 0.0001586 | 0.00011416 | 0 | 0.52762 | 0 | 0.071342 | 0.10833 | 0 | 0
8744 | 1 | 3.87e-05 | 0.0001612 | 0 | 0.00014685 | 0.00011416 | 0 | 0.52602 | 0 | 0.14573 | 0.10833 | 0 | 0
8745 | 1 | 4.5807e-05 | 0.00015806 | 0 | 0.00016448 | 0.00011416 | 0.024691 | 0.54123 | 0 | 0.17933 | 0.10833 | 0 | 0
8746 | 1 | 7.3148e-05 | 0.00014829 | 0 | 0.00018797 | 0.00011416 | 0.1166 | 0.55404 | 0 | 0.14037 | 0.10833 | 0 | 0.33101
8747 | 1 | 8.4028e-05 | 0.00013698 | 0 | 0.00020677 | 0.00011416 | 0.22805 | 0.52122 | 0 | 0.10738 | 0.125 | 0 | 0.46475
8748 | 1 | 9.1898e-05 | 0.00013095 | 0 | 0.00018797 | 0.00011416 | 0.28944 | 0.47318 | 0 | 0.066837 | 0.125 | 0 | 0.60248
8749 | 1 | 9.4934e-05 | 0.00012673 | 0 | 0.00019032 | 0.00011416 | 0.26886 | 0.38911 | 0 | 0.05795 | 0.125 | 0 | 0.3515
8750 | 1 | 8.8896e-05 | 0.00012716 | 0 | 0.00021382 | 0.00011416 | 0.17524 | 0.33066 | 0 | 0.087533 | 0.125 | 0 | 0.45749
8751 | 1 | 7.6543e-05 | 0.00014576 | 0 | 0.00022322 | 0.00011416 | 0.074074 | 0.29143 | 0 | 0.15607 | 0.125 | 0 | 0.32437
8752 | 1 | 6.8398e-05 | 0.00018756 | 0 | 0.00022322 | 0.00011416 | 0.0085734 | 0.22738 | 0 | 0.22401 | 0.125 | 0 | 0
8753 | 1 | 6.3501e-05 | 0.00020414 | 0 | 0.00016448 | 0.00011416 | 0 | 0.34107 | 0 | 0.20465 | 0.125 | 0 | 0
8754 | 1 | 6.4337e-05 | 0.0002117 | 0 | 0.00011748 | 0.00011416 | 0 | 0.41153 | 0 | 0.14938 | 0.125 | 0 | 0
8755 | 1 | 7.5771e-05 | 0.00021247 | 0 | 8.8113e-05 | 0.00011416 | 0 | 0.44996 | 0 | 0.088994 | 0.125 | 0 | 0
8756 | 1 | 8.5129e-05 | 0.00020389 | 0 | 5.8742e-05 | 0.00011416 | 0 | 0.52602 | 0 | 0.036036 | 0.1 | 0 | 0
8757 | 1 | 7.7924e-05 | 0.00020395 | 0 | 3.7595e-05 | 0.00011416 | 0 | 0.56205 | 0 | 0.054541 | 0.1 | 0 | 0
8758 | 1 | 6.1412e-05 | 0.00021231 | 0 | 2.3497e-05 | 0.00011416 | 0 | 0.52202 | 0 | 0.067081 | 0.1 | 0 | 0
8759 | 1 | 5.1126e-05 | 0.00022044 | 0 | 9.3987e-06 | 0.00011416 | 0 | 0.5028 | 0 | 0.060872 | 0.1 | 0 | 0
8760 | 1 | 7.128e-05 | 0.00021666 | 0 | 5.8742e-06 | 0.00011416 | 0 | 0.45076 | 0 | 0.062211 | 0.1 | 0 | 0
CHECK | 8760 | 1 | 1 | 1 | 1 | 1 | 1041.9842 | 1958.0048 | 0 | 1894.9669 | 685.5667 | 0 | 838.3486
|  | 1 | 1 | 1 | 1 | 1 | 0.11895 | 0.22352 | 0 | 0.21642 | 0.078261 | 0 | 0.095702
|  | ENTSOE | Processed based onMERRA-2 T | Processed based onMERRA-2 T | Same as before | Same as before | Entsoe | Entsoe | MERRA-2 | ENTSOE | ENTSOE |  | See Methodo
[7 empty] | Based on TS BE | Based on TS BE |  | Based on DAM FR | Based on TS BE | Based on TS BE
[5 empty] | UTC | UTC | UTC | UTC | / | UTC |  | / | UTC
Note on D14: ====== ID#AAAAGdnL9_8 Stefano Moret (2020-04-29 12:37:16) reduced by 0.0001 to have the sum exactly to 1

## 2.1 RESOURCES
[6 empty] | JRC TIMES table 5 Ref scenario 2030 | gwp direct (used for CCS). Data from :https://www.volker-quaschning.de/datserv/CO2-spez/index_e.php
{RESOURCES} | avail_local [GWh/y] | avail_exterior [GWh/y] | gwp_op_local [ktCO2-eq./GWh] | gwp_op_exterior [ktCO2-eq./GWh] | c_op_local [M€/GWh] | c_op_exterior [M€/GWh]
ELECTRICITY | 0 | 0 | 0 | 0 | 0 | 0
GASOLINE | 0 | 100000000 | 0.3448 | 0.3448 | 0.082366 | 0.082366
DIESEL | 0 | 100000000 | 0.3148 | 0.3148 | 0.079744 | 0.079744
BIOETHANOL | 0 | 100000000 | 0 | 0 | 0.22571 | 0.22571
BIODIESEL | 0 | 100000000 | 0 | 0 | 0.24 | 0.24
LFO | 0 | 100000000 | 0.3115 | 0.3115 | 0.05674 | 0.05674
NG | 0 | 100000000 | 0.2666 | 0.2666 | 0.041454 | 0.041454
SNG | 0 | 100000000 | 0 | 0 | 0.19714 | 0.19714
WOOD | 2343.445 | 0 | 0.0118 | 0.0118 | 0.014254 | 0.02664 | Quantities are aggregatted with Belgium in the Data. We estimate that there is 1/10 of Belgium's biomass in Luxembourg
WET_BIOMASS | 3887.909 | 0 | 0.0118 | 0.0118 | 0.002501 | 0.004674
WASTE | 1782.879 | 0 | 0.1501 | 0.1501 | 0.010026 | 0.02664
COAL | 0 | 100000000 | 0.4014 | 0.4014 | 0.017642 | 0.017642
URANIUM | 0 | 100000000 | 0.0039 | 0.0039 | 0.0038765 | 0.0038765
H2 | 0 | 1000000 | 0 | 0 | 0.17714 | 0.17714
SLF | 0 | 1000000 | 0 | 0 | 0.21143 | 0.21143
CO2_EMISSIONS | 0 | 100000000 | 0 | 0 | 0 | 0
RES_WIND | 0 | 100000000 | 0 | 0 | 0 | 0
RES_SOLAR | 0 | 100000000 | 0 | 0 | 0 | 0
RES_HYDRO | 0 | 100000000 | 0 | 0 | 0 | 0
RES_GEO | 0 | 100000000 | 0 | 0 | 0 | 0
CO2_ATM | 0 | 100000000 | 0 | 0 | 0 | 0
CO2_INDUSTRY | 0 | 0 | 0 | 0 | 0 | 0
CO2_CAPTURED | 0 | 0 | 0 | 0 | 0 | 0
PT_HEAT | 0 | 0 | 0 | 0 | 0 | 0
ST_HEAT | 0 | 0 | 0 | 0 | 0 | 0
Sources
Data sources - availability
MSW
Original Source (Nasato): European Environment Agency, Municipal waste management in Switzerland, 2013 - https://www.google.ch/url?sa=t&rct=j&q=&esrc=s&source=web&cd=5&ved=0ahUKEwjPi-zzmoTNAhUCchQKHQd2Bx0QFghFMAQ&url=http%3A%2F%2Fwww.eea.europa.eu%2Fpublications%2Fmanaging-municipal-solid-waste%2Fswitzerland-municipal-waste-management&usg=AFQjCNG-EhU5wC33CffxE8WAP7ebqEP4dg&sig2=tvnZsemhLdBvRyWaL9halQ
Data of this report are taken from Eurostat, municipal solid waste database. http://ec.europa.eu/eurostat/statistics-explained/index.php/Municipal_waste_statistics |  |  | Source
|  | kg/ca | Data for CH in 2014, from http://ec.europa.eu/eurostat/statistics-explained/index.php/Municipal_waste_statistics
Average prod CH |  | - | Estimated from EEA report. In CH there's more or less 50% recycling - 50% incineration
% recycled |  | ha | from energyscope, average for 2035 projection. http://www.bfs.admin.ch/bfs/portal/fr/index/news/publikationen.html?publicationID=3988
Population |  | kg
Available MSW |  | MJ/kg | Value for Lausanne, see Geo&Bio paper
LHV MSW |  | MJ
Available MSW |  | GWh
Available MSW
Wood wet (50%)
Source: Steubing et al, Bioenergy in Switzerland: Assessing the domestic sustainable biomass potential, 2010
kg_H20/kg_wet_wood
Humidity |  | MJ/kg_wet
LHV
Sust. Pot [t_dry/y]
1502374
Forest energy wood |  | 420000
Industrial wood residues |  | 263444
Wood from landscape maintenance |  | 484093
Waste wood |  | 2669911
Total potential [t_dry] |  | 2669911
Total potential [t_wet] |  | 0
Total potenital [GWh]
Data sources - operating emissions
Source: ecoinvent v3.2 (allocation at the point of substitution). Most values already available in Geo&Bio paper. Other are sourced here from ecoinvent
|  |  | IPCC 2013 - GWP 100a | Unit | Source
Coal |  |  | 1.0837 | kgCO2-eq./kWh_e | ecoinvent entry "electricity production, hard coal, DE"
Emission of electricity production |  | 0.86347 | 0
market for chlorine, gaseous [RER] |  | 0.43586 | 0
market for hard coal [WEU] |  | 0.011909 | 0
market for hard coal ash [GLO] |  | 132309540 | 0
market for hard coal power plant [GLO] |  | 0.55834 | 0
market for light fuel oil [Europe without Switzerland] |  | 0.82344 | 0
market for NOx retained, by selective catalytic reduction [GLO] |  | 0.022335 | 0
market for residue from cooling tower [GLO] |  | 0.65755 | 0
market for SOx retained, in hard coal flue gas desulfurisation [GLO] |  | 2.5347e-05 | 0
market for water, completely softened, from decarbonised water, at user [GLO] |  | 7.9857e-06 | 0
market for water, decarbonised, at user [GLO] |  |  | 1.0837 | kgCO2-eq./kWh_e
Difference (coal combustion) |  |  | #DIV/0! | kgCO2-eq./kg_coal
Difference (coal combustion)
|  | - | ecoinvent entry "electricity production, hard coal, DE"
Efficiency |  | kWh_coal/kWh_e
Coal input |  | kWh/kg_coal
Coal LHV |  | kgCO2-eq/kWh_coal
Coal gwp transport/production |  | kgCO2-eq/kWh_coal
Coal gwp combustion
Nuclear |  | kgCO2-eq/kg_u | ecoinvent entry "market for uranium, enriched 3.8%, in fuel element for light water reactor [GLO]"
Uranium transport |  | GJ/kg_u | Uranium enriched to 3.5%, in LWR. From: http://www.world-nuclear.org/information-library/facts-and-figures/heat-values-of-various-fuels.aspx
Uranium LHV |  | kgCO2-eq/kWh_u
Uranium gwp transport/production
Note on D2: ====== ID#AAAAGdnL9_o Stefano Moret (2020-04-29 12:37:16) Mostly from Geo&Bio paper. Includes transport/, extraction/production + combustion
Note on D6: ====== ID#AAAAGdnL9_g Stefano Moret (2020-04-29 12:37:16) As there is no import, set to 0
Note on E2: ====== ID#AAAAGdnL9_o Stefano Moret (2020-04-29 12:37:16) Mostly from Geo&Bio paper. Includes transport/, extraction/production + combustion
Note on E6: ====== ID#AAAAGdnL9_g Stefano Moret (2020-04-29 12:37:16) As there is no import, set to 0

## 2.2 User defined
Typical days inputs :
Typical Days
Number (min 1, max 365) | 12
Weights |  | Cell importance
Electricity (%_elec) | 3 | 5590.16
Space Heating (%_sh) | 3 | 9911.08
PV | 1.5 | 1.2553 | Weight changed : 3 for RE, and 50-50 between sun and wind
Wind_onshore | 0.75 | 0.81253
Wind_offshore | 0.75 | 0
Space Cooling | 1 | 230.77
Hydro_dam | 0 | 0.002597
Economical input
Interest rate | i_rate | 0.015 | [-] | TBC
Political inputs
re_share | re_share | 0 | [-] |  |  |  | From Belgium heating road map (http://vbn.aau.dk/files/287929422/Country_Roadmap_Belgium_20181005.pdf)
CO2 limit | gwp_limit | 482200 | [tCO2_eq/year]
Land available for solar limit | solar_area | 1000000 | km2
Solar characteristics
Power density [GW/km2] | power_density_pv | 0.2367 | PV : 1 kW/4.22m2 => 0.2367 kW/m2 => 0.2367 GW/km2
| power_density_solar_thermal | 0.2857 | Solar thermal : 1 kW/3.5m2 => 0.2857 kW/m2 => 0.2857 GW/km2
Technologies shares
min/max share | min. |  | max.
share_mobility_public | %_public,min | 0.199 | %_public,max | 0.5 |  | TBC
share_freight_train | %_rail,min | 0.109 | %_rail,max | 0.25 |  | TBC
share_freight_boat | %_boat,min | 0.156 | %_boat,max | 0.3 |  | TBC
share_freight_truck | %_truck,min | 0 | %_truck,max | 3 |  | TBC
share_heat_dhn | %_dhn,min | 0.02 | %_dhn,max | 0.37 |  | TBC
Electric vehicles
Max number of cars | vehicuke_capacity ('PHEV') | 50.4 | # km-pass/h/veh. : Gives the equivalence between capacity and number of vehicles.
| vehicuke_capacity ('BEV') | 50.4 | # km-pass/h/veh. : Gives the equivalence between capacity and number of vehicles. |  | TBC
Electric vehicle Battery size | ev_batt,size('PHEV') | 4.4e-06 | Battery of PHEV = 4.4kWh per car |  |  |  | From Belgium statistiques : https://mobilit.belgium.be/sites/default/files/chiffres_cles_mobilite_2017.pdf
| ev_batt,size('BEV') | 2.4e-05 | Battery of BEV = 24kWh per car |  |  |  | Interpretation : %pub_min = 18%
%_rail_min = 12.4%
Network
loss_network
ELECTRICITY | 0.061239 | [-]
HEAT_LOW_T_DHN | 0.07 | [-] | TBC
Cost to enforce power grid to full RE potential
c_grid_enforce | 367.8 | M€/GW of renewables | TBC
Interconnection capacity:
elec_import_capacity | 2.48 | GW

## 2.3 EUD
end_uses_demand_year :
param end_uses_demand_year: | HOUSEHOLDS | SERVICES | INDUSTRY | TRANSPORTATION
ELECTRICITY | 282 | 915.08 | 1729.16 | 0 | [GWh].
LIGHTING | 538.71 | 1748.13 | 3303.32 | 0 | [GWh]
HEAT_HIGH_T | 0 | 0 | 543.49 | 0 | [GWh]
HEAT_LOW_T_SH | 5255.16 | 4514.56 | 141.36 | 0 | [GWh]
HEAT_LOW_T_HW | 1343.28 | 1012.02 | 36.62 | 0 | [GWh]
PROCESS_COOLING | 0 | 692.31 | 615.38 | 0
SPACE_COOLING | 5.73 | 225.04 | 0 | 0
MOBILITY_PASSENGER | 0 | 0 | 0 | 14000 | [Mpkm]
MOBILITY_FREIGHT | 0 | 0 | 0 | 5000 | [Mtkm]
NON_ENERGY | 0 | 0 | 581.5 | 0 | [GWh]
Note on B2: ====== ID#AAAAGdnL9_E Stefano Moret (2020-04-29 12:37:16) Excluding gas for cooking
Note on C7: ====== ID#AAAAGdnL9-U Stefano Moret (2020-04-29 12:37:16) Intermediate scenario in PROGNOS. In the SES Excel different value because there the average between the 3 scenarios is taken.
Note on D5: ====== ID#AAAAGdnL9_Q Stefano Moret (2020-04-29 12:37:16) Intermediate scenario in PROGNOS. In the SES Excel different value because there the average between the 3 scenarios is taken.
Note on D7: ====== ID#AAAAGdnL-AI Stefano Moret (2020-04-29 12:37:16) Intermediate scenario in PROGNOS. In the SES Excel different value because there the average between the 3 scenarios is taken.

## 3.1 layers_in_out
param layers_in_out: | ELECTRICITY | GASOLINE | DIESEL | LFO | NG | WOOD | WET_BIOMASS | COAL | URANIUM | WASTE | H2 | SLF | HEAT_HIGH_T | HEAT_LOW_T_DHN | HEAT_LOW_T_DECEN | SPACE_COOLING | PROCESS_COOLING | MOB_PUBLIC | MOB_PRIVATE | MOB_FREIGHT_RAIL | MOB_FREIGHT_ROAD | MOB_FREIGHT_BOAT | RES_WIND | RES_SOLAR | RES_HYDRO | RES_GEO | NON_ENERGY | CO2_ATM | CO2_INDUSTRY | CO2_CAPTURED | PT_HEAT | ST_HEAT:=
ELECTRICITY | 1 | 0 | 0 | 0 | 0 | 0 | 0 | 0 | 0 | 0 | 0 | 0 | 0 | 0 | 0 | 0 | 0 | 0 | 0 | 0 | 0 | 0 | 0 | 0 | 0 | 0 | 0 | 0 | 0 | 0 | 0 | 0
GASOLINE | 0 | 1 | 0 | 0 | 0 | 0 | 0 | 0 | 0 | 0 | 0 | 0 | 0 | 0 | 0 | 0 | 0 | 0 | 0 | 0 | 0 | 0 | 0 | 0 | 0 | 0 | 0 | 0 | 0 | 0 | 0 | 0
DIESEL | 0 | 0 | 1 | 0 | 0 | 0 | 0 | 0 | 0 | 0 | 0 | 0 | 0 | 0 | 0 | 0 | 0 | 0 | 0 | 0 | 0 | 0 | 0 | 0 | 0 | 0 | 0 | 0 | 0 | 0 | 0 | 0
BIOETHANOL | 0 | 1 | 0 | 0 | 0 | 0 | 0 | 0 | 0 | 0 | 0 | 0 | 0 | 0 | 0 | 0 | 0 | 0 | 0 | 0 | 0 | 0 | 0 | 0 | 0 | 0 | 0 | 0 | 0 | 0 | 0 | 0
BIODIESEL | 0 | 0 | 1 | 0 | 0 | 0 | 0 | 0 | 0 | 0 | 0 | 0 | 0 | 0 | 0 | 0 | 0 | 0 | 0 | 0 | 0 | 0 | 0 | 0 | 0 | 0 | 0 | 0 | 0 | 0 | 0 | 0
LFO | 0 | 0 | 0 | 1 | 0 | 0 | 0 | 0 | 0 | 0 | 0 | 0 | 0 | 0 | 0 | 0 | 0 | 0 | 0 | 0 | 0 | 0 | 0 | 0 | 0 | 0 | 0 | 0 | 0 | 0 | 0 | 0
NG | 0 | 0 | 0 | 0 | 1 | 0 | 0 | 0 | 0 | 0 | 0 | 0 | 0 | 0 | 0 | 0 | 0 | 0 | 0 | 0 | 0 | 0 | 0 | 0 | 0 | 0 | 0 | 0 | 0 | 0 | 0 | 0
SNG | 0 | 0 | 0 | 0 | 1 | 0 | 0 | 0 | 0 | 0 | 0 | 0 | 0 | 0 | 0 | 0 | 0 | 0 | 0 | 0 | 0 | 0 | 0 | 0 | 0 | 0 | 0 | 0 | 0 | 0 | 0 | 0
WOOD | 0 | 0 | 0 | 0 | 0 | 1 | 0 | 0 | 0 | 0 | 0 | 0 | 0 | 0 | 0 | 0 | 0 | 0 | 0 | 0 | 0 | 0 | 0 | 0 | 0 | 0 | 0 | 0 | 0 | 0 | 0 | 0
WET_BIOMASS | 0 | 0 | 0 | 0 | 0 | 0 | 1 | 0 | 0 | 0 | 0 | 0 | 0 | 0 | 0 | 0 | 0 | 0 | 0 | 0 | 0 | 0 | 0 | 0 | 0 | 0 | 0 | 0 | 0 | 0 | 0 | 0
COAL | 0 | 0 | 0 | 0 | 0 | 0 | 0 | 1 | 0 | 0 | 0 | 0 | 0 | 0 | 0 | 0 | 0 | 0 | 0 | 0 | 0 | 0 | 0 | 0 | 0 | 0 | 0 | 0 | 0 | 0 | 0 | 0
URANIUM | 0 | 0 | 0 | 0 | 0 | 0 | 0 | 0 | 1 | 0 | 0 | 0 | 0 | 0 | 0 | 0 | 0 | 0 | 0 | 0 | 0 | 0 | 0 | 0 | 0 | 0 | 0 | 0 | 0 | 0 | 0 | 0
WASTE | 0 | 0 | 0 | 0 | 0 | 0 | 0 | 0 | 0 | 1 | 0 | 0 | 0 | 0 | 0 | 0 | 0 | 0 | 0 | 0 | 0 | 0 | 0 | 0 | 0 | 0 | 0 | 0 | 0 | 0 | 0 | 0
H2 | 0 | 0 | 0 | 0 | 0 | 0 | 0 | 0 | 0 | 0 | 1 | 0 | 0 | 0 | 0 | 0 | 0 | 0 | 0 | 0 | 0 | 0 | 0 | 0 | 0 | 0 | 0 | 0 | 0 | 0 | 0 | 0
SLF | 0 | 0 | 0 | 0 | 0 | 0 | 0 | 0 | 0 | 0 | 0 | 1 | 0 | 0 | 0 | 0 | 0 | 0 | 0 | 0 | 0 | 0 | 0 | 0 | 0 | 0 | 0 | 0 | 0 | 0 | 0 | 0
ELEC_EXPORT | -1 | 0 | 0 | 0 | 0 | 0 | 0 | 0 | 0 | 0 | 0 | 0 | 0 | 0 | 0 | 0 | 0 | 0 | 0 | 0 | 0 | 0 | 0 | 0 | 0 | 0 | 0 | 0 | 0 | 0 | 0 | 0
CO2_EMISSIONS | 0 | 0 | 0 | 0 | 0 | 0 | 0 | 0 | 0 | 0 | 0 | 0 | 0 | 0 | 0 | 0 | 0 | 0 | 0 | 0 | 0 | 0 | 0 | 0 | 0 | 0 | 0 | 0 | -1 | 0 | 0 | 0
RES_WIND | 0 | 0 | 0 | 0 | 0 | 0 | 0 | 0 | 0 | 0 | 0 | 0 | 0 | 0 | 0 | 0 | 0 | 0 | 0 | 0 | 0 | 0 | 1 | 0 | 0 | 0 | 0 | 0 | 0 | 0 | 0 | 0
RES_SOLAR | 0 | 0 | 0 | 0 | 0 | 0 | 0 | 0 | 0 | 0 | 0 | 0 | 0 | 0 | 0 | 0 | 0 | 0 | 0 | 0 | 0 | 0 | 0 | 1 | 0 | 0 | 0 | 0 | 0 | 0 | 0 | 0
RES_HYDRO | 0 | 0 | 0 | 0 | 0 | 0 | 0 | 0 | 0 | 0 | 0 | 0 | 0 | 0 | 0 | 0 | 0 | 0 | 0 | 0 | 0 | 0 | 0 | 0 | 1 | 0 | 0 | 0 | 0 | 0 | 0 | 0
RES_GEO | 0 | 0 | 0 | 0 | 0 | 0 | 0 | 0 | 0 | 0 | 0 | 0 | 0 | 0 | 0 | 0 | 0 | 0 | 0 | 0 | 0 | 0 | 0 | 0 | 0 | 1 | 0 | 0 | 0 | 0 | 0 | 0
CO2_ATM | 0 | 0 | 0 | 0 | 0 | 0 | 0 | 0 | 0 | 0 | 0 | 0 | 0 | 0 | 0 | 0 | 0 | 0 | 0 | 0 | 0 | 0 | 0 | 0 | 0 | 0 | 0 | 1 | 0 | 0 | 0 | 0
CO2_INDUSTRY | 0 | 0 | 0 | 0 | 0 | 0 | 0 | 0 | 0 | 0 | 0 | 0 | 0 | 0 | 0 | 0 | 0 | 0 | 0 | 0 | 0 | 0 | 0 | 0 | 0 | 0 | 0 | 0 | 1 | 0 | 0 | 0
CO2_CAPTURED | 0 | 0 | 0 | 0 | 0 | 0 | 0 | 0 | 0 | 0 | 0 | 0 | 0 | 0 | 0 | 0 | 0 | 0 | 0 | 0 | 0 | 0 | 0 | 0 | 0 | 0 | 0 | 0 | 0 | 1 | 0 | 0
PT_HEAT | 0 | 0 | 0 | 0 | 0 | 0 | 0 | 0 | 0 | 0 | 0 | 0 | 0 | 0 | 0 | 0 | 0 | 0 | 0 | 0 | 0 | 0 | 0 | 0 | 0 | 0 | 0 | 0 | 0 | 0 | 1 | 0
ST_HEAT | 0 | 0 | 0 | 0 | 0 | 0 | 0 | 0 | 0 | 0 | 0 | 0 | 0 | 0 | 0 | 0 | 0 | 0 | 0 | 0 | 0 | 0 | 0 | 0 | 0 | 0 | 0 | 0 | 0 | 0 | 0 | 1
NUCLEAR | 1 | 0 | 0 | 0 | 0 | 0 | 0 | 0 | -2.7027 | 0 | 0 | 0 | 0 | 0 | 0 | 0 | 0 | 0 | 0 | 0 | 0 | 0 | 0 | 0 | 0 | 0 | 0 | 0 | 0 | 0 | 0 | 0
CCGT | 1 | 0 | 0 | 0 | -1.5873 | 0 | 0 | 0 | 0 | 0 | 0 | 0 | 0 | 0 | 0 | 0 | 0 | 0 | 0 | 0 | 0 | 0 | 0 | 0 | 0 | 0 | 0 | 0 | 0.31746 | 0 | 0 | 0
COAL_US | 1 | 0 | 0 | 0 | 0 | 0 | 0 | -2.0408 | 0 | 0 | 0 | 0 | 0 | 0 | 0 | 0 | 0 | 0 | 0 | 0 | 0 | 0 | 0 | 0 | 0 | 0 | 0 | 0 | 0.73469 | 0 | 0 | 0
COAL_IGCC | 1 | 0 | 0 | 0 | 0 | 0 | 0 | -1.8519 | 0 | 0 | 0 | 0 | 0 | 0 | 0 | 0 | 0 | 0 | 0 | 0 | 0 | 0 | 0 | 0 | 0 | 0 | 0 | 0 | 0.66668 | 0 | 0 | 0
PV | 1 | 0 | 0 | 0 | 0 | 0 | 0 | 0 | 0 | 0 | 0 | 0 | 0 | 0 | 0 | 0 | 0 | 0 | 0 | 0 | 0 | 0 | 0 | -1 | 0 | 0 | 0 | 0 | 0 | 0 | 0 | 0
PT_POWER_BLOCK | 1 | 0 | 0 | 0 | 0 | 0 | 0 | 0 | 0 | 0 | 0 | 0 | 0 | 0 | 0 | 0 | 0 | 0 | 0 | 0 | 0 | 0 | 0 | 0 | 0 | 0 | 0 | 0 | 0 | 0 | -4.86 | 0
ST_POWER_BLOCK | 1 | 0 | 0 | 0 | 0 | 0 | 0 | 0 | 0 | 0 | 0 | 0 | 0 | 0 | 0 | 0 | 0 | 0 | 0 | 0 | 0 | 0 | 0 | 0 | 0 | 0 | 0 | 0 | 0 | 0 | 0 | -3.9
STIRLING_DISH | 1 | 0 | 0 | 0 | 0 | 0 | 0 | 0 | 0 | 0 | 0 | 0 | 0 | 0 | 0 | 0 | 0 | 0 | 0 | 0 | 0 | 0 | 0 | -1 | 0 | 0 | 0 | 0 | 0 | 0 | 0 | 0
WIND_ONSHORE | 1 | 0 | 0 | 0 | 0 | 0 | 0 | 0 | 0 | 0 | 0 | 0 | 0 | 0 | 0 | 0 | 0 | 0 | 0 | 0 | 0 | 0 | -1 | 0 | 0 | 0 | 0 | 0 | 0 | 0 | 0 | 0
WIND_OFFSHORE | 1 | 0 | 0 | 0 | 0 | 0 | 0 | 0 | 0 | 0 | 0 | 0 | 0 | 0 | 0 | 0 | 0 | 0 | 0 | 0 | 0 | 0 | -1 | 0 | 0 | 0 | 0 | 0 | 0 | 0 | 0 | 0
HYDRO_DAM | 1 | 0 | 0 | 0 | 0 | 0 | 0 | 0 | 0 | 0 | 0 | 0 | 0 | 0 | 0 | 0 | 0 | 0 | 0 | 0 | 0 | 0 | 0 | 0 | -1 | 0 | 0 | 0 | 0 | 0 | 0 | 0
HYDRO_RIVER | 1 | 0 | 0 | 0 | 0 | 0 | 0 | 0 | 0 | 0 | 0 | 0 | 0 | 0 | 0 | 0 | 0 | 0 | 0 | 0 | 0 | 0 | 0 | 0 | -1 | 0 | 0 | 0 | 0 | 0 | 0 | 0
NEW_TIDAL_STREAM | 1 | 0 | 0 | 0 | 0 | 0 | 0 | 0 | 0 | 0 | 0 | 0 | 0 | 0 | 0 | 0 | 0 | 0 | 0 | 0 | 0 | 0 | 0 | 0 | -1 | 0 | 0 | 0 | 0 | 0 | 0 | 0
TIDAL_STREAM | 1 | 0 | 0 | 0 | 0 | 0 | 0 | 0 | 0 | 0 | 0 | 0 | 0 | 0 | 0 | 0 | 0 | 0 | 0 | 0 | 0 | 0 | 0 | 0 | -1 | 0 | 0 | 0 | 0 | 0 | 0 | 0
TIDAL_RANGE | 1 | 0 | 0 | 0 | 0 | 0 | 0 | 0 | 0 | 0 | 0 | 0 | 0 | 0 | 0 | 0 | 0 | 0 | 0 | 0 | 0 | 0 | 0 | 0 | -1 | 0 | 0 | 0 | 0 | 0 | 0 | 0
WAVE | 1 | 0 | 0 | 0 | 0 | 0 | 0 | 0 | 0 | 0 | 0 | 0 | 0 | 0 | 0 | 0 | 0 | 0 | 0 | 0 | 0 | 0 | 0 | 0 | -1 | 0 | 0 | 0 | 0 | 0 | 0 | 0
GEOTHERMAL | 1 | 0 | 0 | 0 | 0 | 0 | 0 | 0 | 0 | 0 | 0 | 0 | 0 | 0 | 0 | 0 | 0 | 0 | 0 | 0 | 0 | 0 | 0 | 0 | 0 | -1 | 0 | 0 | 0 | 0 | 0 | 0
IND_COGEN_GAS | 0.9565 | 0 | 0 | 0 | -2.1739 | 0 | 0 | 0 | 0 | 0 | 0 | 0 | 1 | 0 | 0 | 0 | 0 | 0 | 0 | 0 | 0 | 0 | 0 | 0 | 0 | 0 | 0 | 0 | 0.43478 | 0 | 0 | 0
IND_COGEN_WOOD | 0.3396 | 0 | 0 | 0 | 0 | -1.8868 | 0 | 0 | 0 | 0 | 0 | 0 | 1 | 0 | 0 | 0 | 0 | 0 | 0 | 0 | 0 | 0 | 0 | 0 | 0 | 0 | 0 | 0 | 0.73585 | 0 | 0 | 0
IND_COGEN_WASTE | 0.4444 | 0 | 0 | 0 | 0 | 0 | 0 | 0 | 0 | -2.2222 | 0 | 0 | 1 | 0 | 0 | 0 | 0 | 0 | 0 | 0 | 0 | 0 | 0 | 0 | 0 | 0 | 0 | 0 | 0 | 0 | 0 | 0
IND_BOILER_GAS | 0 | 0 | 0 | 0 | -1.0785 | 0 | 0 | 0 | 0 | 0 | 0 | 0 | 1 | 0 | 0 | 0 | 0 | 0 | 0 | 0 | 0 | 0 | 0 | 0 | 0 | 0 | 0 | 0 | 0.2157 | 0 | 0 | 0
IND_BOILER_WOOD | 0 | 0 | 0 | 0 | 0 | -1.1568 | 0 | 0 | 0 | 0 | 0 | 0 | 1 | 0 | 0 | 0 | 0 | 0 | 0 | 0 | 0 | 0 | 0 | 0 | 0 | 0 | 0 | 0 | 0.45115 | 0 | 0 | 0
IND_BOILER_OIL | 0 | 0 | 0 | -1.1461 | 0 | 0 | 0 | 0 | 0 | 0 | 0 | 0 | 1 | 0 | 0 | 0 | 0 | 0 | 0 | 0 | 0 | 0 | 0 | 0 | 0 | 0 | 0 | 0 | 0.30945 | 0 | 0 | 0
IND_BOILER_COAL | 0 | 0 | 0 | 0 | 0 | 0 | 0 | -1.2195 | 0 | 0 | 0 | 0 | 1 | 0 | 0 | 0 | 0 | 0 | 0 | 0 | 0 | 0 | 0 | 0 | 0 | 0 | 0 | 0 | 0.43902 | 0 | 0 | 0
IND_BOILER_WASTE | 0 | 0 | 0 | 0 | 0 | 0 | 0 | 0 | 0 | -1.2195 | 0 | 0 | 1 | 0 | 0 | 0 | 0 | 0 | 0 | 0 | 0 | 0 | 0 | 0 | 0 | 0 | 0 | 0 | 0 | 0 | 0 | 0
IND_DIRECT_ELEC | -1 | 0 | 0 | 0 | 0 | 0 | 0 | 0 | 0 | 0 | 0 | 0 | 1 | 0 | 0 | 0 | 0 | 0 | 0 | 0 | 0 | 0 | 0 | 0 | 0 | 0 | 0 | 0 | 0 | 0 | 0 | 0
DHN_HP_ELEC | -0.25 | 0 | 0 | 0 | 0 | 0 | 0 | 0 | 0 | 0 | 0 | 0 | 0 | 1 | 0 | 0 | 0 | 0 | 0 | 0 | 0 | 0 | 0 | 0 | 0 | 0 | 0 | 0 | 0 | 0 | 0 | 0
DHN_COGEN_GAS | 1.25 | 0 | 0 | 0 | -2.5 | 0 | 0 | 0 | 0 | 0 | 0 | 0 | 0 | 1 | 0 | 0 | 0 | 0 | 0 | 0 | 0 | 0 | 0 | 0 | 0 | 0 | 0 | 0 | 0.5 | 0 | 0 | 0
DHN_COGEN_WOOD | 0.3396 | 0 | 0 | 0 | 0 | -1.8868 | 0 | 0 | 0 | 0 | 0 | 0 | 0 | 1 | 0 | 0 | 0 | 0 | 0 | 0 | 0 | 0 | 0 | 0 | 0 | 0 | 0 | 0 | 0.73585 | 0 | 0 | 0
DHN_COGEN_WASTE | 0.4444 | 0 | 0 | 0 | 0 | 0 | 0 | 0 | 0 | -2.2222 | 0 | 0 | 0 | 1 | 0 | 0 | 0 | 0 | 0 | 0 | 0 | 0 | 0 | 0 | 0 | 0 | 0 | 0 | 0 | 0 | 0 | 0
DHN_COGEN_WET_BIOMASS | 0.875 | 0 | 0 | 0 | 0 | 0 | -2.5 | 0 | 0 | 0 | 0 | 0 | 0 | 1 | 0 | 0 | 0 | 0 | 0 | 0 | 0 | 0 | 0 | 0 | 0 | 0 | 0 | 0 | 0.975 | 0 | 0 | 0
DHN_BOILER_GAS | 0 | 0 | 0 | 0 | -1.0785 | 0 | 0 | 0 | 0 | 0 | 0 | 0 | 0 | 1 | 0 | 0 | 0 | 0 | 0 | 0 | 0 | 0 | 0 | 0 | 0 | 0 | 0 | 0 | 0.2157 | 0 | 0 | 0
DHN_BOILER_WOOD | 0 | 0 | 0 | 0 | 0 | -1.1568 | 0 | 0 | 0 | 0 | 0 | 0 | 0 | 1 | 0 | 0 | 0 | 0 | 0 | 0 | 0 | 0 | 0 | 0 | 0 | 0 | 0 | 0 | 0.45115 | 0 | 0 | 0
DHN_BOILER_OIL | 0 | 0 | 0 | -1.1461 | 0 | 0 | 0 | 0 | 0 | 0 | 0 | 0 | 0 | 1 | 0 | 0 | 0 | 0 | 0 | 0 | 0 | 0 | 0 | 0 | 0 | 0 | 0 | 0 | 0.30945 | 0 | 0 | 0
DHN_DEEP_GEO | 0 | 0 | 0 | 0 | 0 | 0 | 0 | 0 | 0 | 0 | 0 | 0 | 0 | 1 | 0 | 0 | 0 | 0 | 0 | 0 | 0 | 0 | 0 | 0 | 0 | -1 | 0 | 0 | 0 | 0 | 0 | 0
DHN_SOLAR | 0 | 0 | 0 | 0 | 0 | 0 | 0 | 0 | 0 | 0 | 0 | 0 | 0 | 1 | 0 | 0 | 0 | 0 | 0 | 0 | 0 | 0 | 0 | -1 | 0 | 0 | 0 | 0 | 0 | 0 | 0 | 0
DEC_HP_ELEC | -0.3333 | 0 | 0 | 0 | 0 | 0 | 0 | 0 | 0 | 0 | 0 | 0 | 0 | 0 | 1 | 0 | 0 | 0 | 0 | 0 | 0 | 0 | 0 | 0 | 0 | 0 | 0 | 0 | 0 | 0 | 0 | 0
DEC_THHP_GAS | 0 | 0 | 0 | 0 | -0.6667 | 0 | 0 | 0 | 0 | 0 | 0 | 0 | 0 | 0 | 1 | 0 | 0 | 0 | 0 | 0 | 0 | 0 | 0 | 0 | 0 | 0 | 0 | 0 | 0 | 0 | 0 | 0
DEC_COGEN_GAS | 0.9565 | 0 | 0 | 0 | -2.1739 | 0 | 0 | 0 | 0 | 0 | 0 | 0 | 0 | 0 | 1 | 0 | 0 | 0 | 0 | 0 | 0 | 0 | 0 | 0 | 0 | 0 | 0 | 0 | 0 | 0 | 0 | 0
DEC_COGEN_OIL | 0.907 | 0 | 0 | -2.3256 | 0 | 0 | 0 | 0 | 0 | 0 | 0 | 0 | 0 | 0 | 1 | 0 | 0 | 0 | 0 | 0 | 0 | 0 | 0 | 0 | 0 | 0 | 0 | 0 | 0 | 0 | 0 | 0
DEC_ADVCOGEN_GAS | 2.6364 | 0 | 0 | 0 | -4.5455 | 0 | 0 | 0 | 0 | 0 | 0 | 0 | 0 | 0 | 1 | 0 | 0 | 0 | 0 | 0 | 0 | 0 | 0 | 0 | 0 | 0 | 0 | 0 | 0 | 0 | 0 | 0
DEC_ADVCOGEN_H2 | 2.6364 | 0 | 0 | 0 | 0 | 0 | 0 | 0 | 0 | 0 | -4.5455 | 0 | 0 | 0 | 1 | 0 | 0 | 0 | 0 | 0 | 0 | 0 | 0 | 0 | 0 | 0 | 0 | 0 | 0 | 0 | 0 | 0
DEC_BOILER_GAS | 0 | 0 | 0 | 0 | -1.1111 | 0 | 0 | 0 | 0 | 0 | 0 | 0 | 0 | 0 | 1 | 0 | 0 | 0 | 0 | 0 | 0 | 0 | 0 | 0 | 0 | 0 | 0 | 0 | 0 | 0 | 0 | 0
DEC_BOILER_WOOD | 0 | 0 | 0 | 0 | 0 | -1.1765 | 0 | 0 | 0 | 0 | 0 | 0 | 0 | 0 | 1 | 0 | 0 | 0 | 0 | 0 | 0 | 0 | 0 | 0 | 0 | 0 | 0 | 0 | 0 | 0 | 0 | 0
DEC_BOILER_OIL | 0 | 0 | 0 | -1.1765 | 0 | 0 | 0 | 0 | 0 | 0 | 0 | 0 | 0 | 0 | 1 | 0 | 0 | 0 | 0 | 0 | 0 | 0 | 0 | 0 | 0 | 0 | 0 | 0 | 0 | 0 | 0 | 0
DEC_SOLAR | 0 | 0 | 0 | 0 | 0 | 0 | 0 | 0 | 0 | 0 | 0 | 0 | 0 | 0 | 1 | 0 | 0 | 0 | 0 | 0 | 0 | 0 | 0 | -1 | 0 | 0 | 0 | 0 | 0 | 0 | 0 | 0
DEC_DIRECT_ELEC | -1 | 0 | 0 | 0 | 0 | 0 | 0 | 0 | 0 | 0 | 0 | 0 | 0 | 0 | 1 | 0 | 0 | 0 | 0 | 0 | 0 | 0 | 0 | 0 | 0 | 0 | 0 | 0 | 0 | 0 | 0 | 0
BIG_SPLIT | -0.1613 | 0 | 0 | 0 | 0 | 0 | 0 | 0 | 0 | 0 | 0 | 0 | 0 | 0 | 0 | 1 | 0 | 0 | 0 | 0 | 0 | 0 | 0 | 0 | 0 | 0 | 0 | 0 | 0 | 0 | 0 | 0
CHILLER_WC | -0.1449 | 0 | 0 | 0 | 0 | 0 | 0 | 0 | 0 | 0 | 0 | 0 | 0 | 0 | 0 | 0 | 1 | 0 | 0 | 0 | 0 | 0 | 0 | 0 | 0 | 0 | 0 | 0 | 0 | 0 | 0 | 0
TRAMWAY_TROLLEY | -0.1653 | 0 | 0 | 0 | 0 | 0 | 0 | 0 | 0 | 0 | 0 | 0 | 0 | 0 | 0 | 0 | 0 | 1 | 0 | 0 | 0 | 0 | 0 | 0 | 0 | 0 | 0 | 0 | 0 | 0 | 0 | 0
BUS_COACH_DIESEL | 0 | 0 | -0.2655 | 0 | 0 | 0 | 0 | 0 | 0 | 0 | 0 | 0 | 0 | 0 | 0 | 0 | 0 | 1 | 0 | 0 | 0 | 0 | 0 | 0 | 0 | 0 | 0 | 0 | 0 | 0 | 0 | 0
BUS_COACH_HYDIESEL | 0 | 0 | -0.1828 | 0 | 0 | 0 | 0 | 0 | 0 | 0 | 0 | 0 | 0 | 0 | 0 | 0 | 0 | 1 | 0 | 0 | 0 | 0 | 0 | 0 | 0 | 0 | 0 | 0 | 0 | 0 | 0 | 0
BUS_COACH_CNG_STOICH | 0 | 0 | 0 | 0 | -0.3062 | 0 | 0 | 0 | 0 | 0 | 0 | 0 | 0 | 0 | 0 | 0 | 0 | 1 | 0 | 0 | 0 | 0 | 0 | 0 | 0 | 0 | 0 | 0 | 0 | 0 | 0 | 0
BUS_COACH_FC_HYBRIDH2 | 0 | 0 | 0 | 0 | 0 | 0 | 0 | 0 | 0 | 0 | -0.2255 | 0 | 0 | 0 | 0 | 0 | 0 | 1 | 0 | 0 | 0 | 0 | 0 | 0 | 0 | 0 | 0 | 0 | 0 | 0 | 0 | 0
TRAIN_PUB | -0.0917 | 0 | 0 | 0 | 0 | 0 | 0 | 0 | 0 | 0 | 0 | 0 | 0 | 0 | 0 | 0 | 0 | 1 | 0 | 0 | 0 | 0 | 0 | 0 | 0 | 0 | 0 | 0 | 0 | 0 | 0 | 0
CAR_GASOLINE | 0 | -0.4297 | 0 | 0 | 0 | 0 | 0 | 0 | 0 | 0 | 0 | 0 | 0 | 0 | 0 | 0 | 0 | 0 | 1 | 0 | 0 | 0 | 0 | 0 | 0 | 0 | 0 | 0 | 0 | 0 | 0 | 0
CAR_DIESEL | 0 | 0 | -0.3868 | 0 | 0 | 0 | 0 | 0 | 0 | 0 | 0 | 0 | 0 | 0 | 0 | 0 | 0 | 0 | 1 | 0 | 0 | 0 | 0 | 0 | 0 | 0 | 0 | 0 | 0 | 0 | 0 | 0
CAR_NG | 0 | 0 | 0 | 0 | -0.4826 | 0 | 0 | 0 | 0 | 0 | 0 | 0 | 0 | 0 | 0 | 0 | 0 | 0 | 1 | 0 | 0 | 0 | 0 | 0 | 0 | 0 | 0 | 0 | 0 | 0 | 0 | 0
CAR_HEV | 0 | -0.2471 | 0 | 0 | 0 | 0 | 0 | 0 | 0 | 0 | 0 | 0 | 0 | 0 | 0 | 0 | 0 | 0 | 1 | 0 | 0 | 0 | 0 | 0 | 0 | 0 | 0 | 0 | 0 | 0 | 0 | 0
CAR_PHEV | -0.045 | -0.176 | 0 | 0 | 0 | 0 | 0 | 0 | 0 | 0 | 0 | 0 | 0 | 0 | 0 | 0 | 0 | 0 | 1 | 0 | 0 | 0 | 0 | 0 | 0 | 0 | 0 | 0 | 0 | 0 | 0 | 0
CAR_BEV | -0.107 | 0 | 0 | 0 | 0 | 0 | 0 | 0 | 0 | 0 | 0 | 0 | 0 | 0 | 0 | 0 | 0 | 0 | 1 | 0 | 0 | 0 | 0 | 0 | 0 | 0 | 0 | 0 | 0 | 0 | 0 | 0
CAR_FUEL_CELL | 0 | 0 | 0 | 0 | 0 | 0 | 0 | 0 | 0 | 0 | -0.1794 | 0 | 0 | 0 | 0 | 0 | 0 | 0 | 1 | 0 | 0 | 0 | 0 | 0 | 0 | 0 | 0 | 0 | 0 | 0 | 0 | 0
TRAIN_FREIGHT | -0.0683 | 0 | 0 | 0 | 0 | 0 | 0 | 0 | 0 | 0 | 0 | 0 | 0 | 0 | 0 | 0 | 0 | 0 | 0 | 1 | 0 | 0 | 0 | 0 | 0 | 0 | 0 | 0 | 0 | 0 | 0 | 0
BOAT_FREIGHT_DIESEL | 0 | 0 | -0.107 | 0 | 0 | 0 | 0 | 0 | 0 | 0 | 0 | 0 | 0 | 0 | 0 | 0 | 0 | 0 | 0 | 0 | 0 | 1 | 0 | 0 | 0 | 0 | 0 | 0 | 0 | 0 | 0 | 0
BOAT_FREIGHT_NG | 0 | 0 | 0 | 0 | -0.123 | 0 | 0 | 0 | 0 | 0 | 0 | 0 | 0 | 0 | 0 | 0 | 0 | 0 | 0 | 0 | 0 | 1 | 0 | 0 | 0 | 0 | 0 | 0 | 0 | 0 | 0 | 0
TRUCK_DIESEL | 0 | 0 | -0.5126 | 0 | 0 | 0 | 0 | 0 | 0 | 0 | 0 | 0 | 0 | 0 | 0 | 0 | 0 | 0 | 0 | 0 | 1 | 0 | 0 | 0 | 0 | 0 | 0 | 0 | 0 | 0 | 0 | 0
TRUCK_FUEL_CELL | 0 | 0 | 0 | 0 | 0 | 0 | 0 | 0 | 0 | 0 | -0.44 | 0 | 0 | 0 | 0 | 0 | 0 | 0 | 0 | 0 | 1 | 0 | 0 | 0 | 0 | 0 | 0 | 0 | 0 | 0 | 0 | 0
TRUCK_NG | 0 | 0 | 0 | 0 | -0.59 | 0 | 0 | 0 | 0 | 0 | 0 | 0 | 0 | 0 | 0 | 0 | 0 | 0 | 0 | 0 | 1 | 0 | 0 | 0 | 0 | 0 | 0 | 0 | 0 | 0 | 0 | 0
NON_ENERGY_OIL | 0 | 0 | 0 | -1 | 0 | 0 | 0 | 0 | 0 | 0 | 0 | 0 | 0 | 0 | 0 | 0 | 0 | 0 | 0 | 0 | 0 | 0 | 0 | 0 | 0 | 0 | 1 | 0 | 0 | 0 | 0 | 0
NON_ENERGY_NG | 0 | 0 | 0 | 0 | -1 | 0 | 0 | 0 | 0 | 0 | 0 | 0 | 0 | 0 | 0 | 0 | 0 | 0 | 0 | 0 | 0 | 0 | 0 | 0 | 0 | 0 | 1 | 0 | 0 | 0 | 0 | 0
EFFICIENCY | 0 | 0 | 0 | 0 | 0 | 0 | 0 | 0 | 0 | 0 | 0 | 0 | 0 | 0 | 0 | 0 | 0 | 0 | 0 | 0 | 0 | 0 | 0 | 0 | 0 | 0 | 0 | 0 | 0 | 0 | 0 | 0
DHN | 0 | 0 | 0 | 0 | 0 | 0 | 0 | 0 | 0 | 0 | 0 | 0 | 0 | 0 | 0 | 0 | 0 | 0 | 0 | 0 | 0 | 0 | 0 | 0 | 0 | 0 | 0 | 0 | 0 | 0 | 0 | 0
GRID | 0 | 0 | 0 | 0 | 0 | 0 | 0 | 0 | 0 | 0 | 0 | 0 | 0 | 0 | 0 | 0 | 0 | 0 | 0 | 0 | 0 | 0 | 0 | 0 | 0 | 0 | 0 | 0 | 0 | 0 | 0 | 0
PT_COLLECTOR | 0 | 0 | 0 | 0 | 0 | 0 | 0 | 0 | 0 | 0 | 0 | 0 | 0 | 0 | 0 | 0 | 0 | 0 | 0 | 0 | 0 | 0 | 0 | -1 | 0 | 0 | 0 | 0 | 0 | 0 | 1 | 0
ST_COLLECTOR | 0 | 0 | 0 | 0 | 0 | 0 | 0 | 0 | 0 | 0 | 0 | 0 | 0 | 0 | 0 | 0 | 0 | 0 | 0 | 0 | 0 | 0 | 0 | -1 | 0 | 0 | 0 | 0 | 0 | 0 | 0 | 1
H2_ELECTROLYSIS | -1.1765 | 0 | 0 | 0 | 0 | 0 | 0 | 0 | 0 | 0 | 1 | 0 | 0 | 0 | 0 | 0 | 0 | 0 | 0 | 0 | 0 | 0 | 0 | 0 | 0 | 0 | 0 | 0 | 0 | 0 | 0 | 0
H2_NG | 0 | 0 | 0 | 0 | -1.3646 | 0 | 0 | 0 | 0 | 0 | 1 | 0 | 0 | 0 | 0 | 0 | 0 | 0 | 0 | 0 | 0 | 0 | 0 | 0 | 0 | 0 | 0 | 0 | 0.27292 | 0 | 0 | 0
H2_BIOMASS | 0 | 0 | 0 | 0 | 0 | -2.3121 | 0 | 0 | 0 | 0 | 1 | 0 | 0 | 0 | 0 | 0 | 0 | 0 | 0 | 0 | 0 | 0 | 0 | 0 | 0 | 0 | 0 | 0 | 0.90172 | 0 | 0 | 0
GASIFICATION_SNG | 0.0426 | 0 | 0 | 0 | 1 | -1.3514 | 0 | 0 | 0 | 0 | 0 | 0 | 0 | 0.1217 | 0 | 0 | 0 | 0 | 0 | 0 | 0 | 0 | 0 | 0 | 0 | 0 | 0 | 0 | 0.26352 | 0 | 0 | 0
PYROLYSIS | 0.0238 | 0 | 0 | 0 | 0 | -1.5017 | 0 | 0 | 0 | 0 | 0 | 1 | 0 | 0 | 0 | 0 | 0 | 0 | 0 | 0 | 0 | 0 | 0 | 0 | 0 | 0 | 0 | 0 | 0.29283 | 0 | 0 | 0
ATM_CCS | -1.3 | 0 | 0 | 0 | 0 | 0 | 0 | 0 | 0 | 0 | 0 | 0 | 0 | 0 | 0 | 0 | 0 | 0 | 0 | 0 | 0 | 0 | 0 | 0 | 0 | 0 | 0 | -1 | 0 | 1 | 0 | 0
INDUSTRY_CCS | -0.233 | 0 | 0 | 0 | 0 | 0 | 0 | 0 | 0 | 0 | 0 | 0 | 0 | 0 | 0 | 0 | 0 | 0 | 0 | 0 | 0 | 0 | 0 | 0 | 0 | 0 | 0 | 0 | -1 | 0.9 | 0 | 0
SYN_METHANOLATION | -0.72 | 0 | 0 | 0 | 0 | 0 | 0 | 0 | 0 | 0 | -0.746 | 1 | 0 | 0.261 | 0 | 0 | 0 | 0 | 0 | 0 | 0 | 0 | 0 | 0 | 0 | 0 | 0 | 0 | 0 | -0.247 | 0 | 0
SYN_METHANATION | -0.0213 | 0 | 0 | 0 | 1 | 0 | 0 | 0 | 0 | 0 | -1.28 | 0 | 0 | 0.295 | 0 | 0 | 0 | 0 | 0 | 0 | 0 | 0 | 0 | 0 | 0 | 0 | 0 | 0 | 0 | -0.198 | 0 | 0
BIOMETHANATION | 0 | 0 | 0 | 0 | 1 | 0 | -1.0707 | 0 | 0 | 0 | 0 | 0 | 0 | 0 | 0 | 0 | 0 | 0 | 0 | 0 | 0 | 0 | 0 | 0 | 0 | 0 | 0 | 0 | 0.20878 | 0 | 0 | 0
SLF_TO_DIESEL | 0 | 0 | 1 | 0 | 0 | 0 | 0 | 0 | 0 | 0 | 0 | -1 | 0 | 0 | 0 | 0 | 0 | 0 | 0 | 0 | 0 | 0 | 0 | 0 | 0 | 0 | 0 | 0 | 0 | 0 | 0 | 0
SLF_TO_GASOLINE | 0 | 1 | 0 | 0 | 0 | 0 | 0 | 0 | 0 | 0 | 0 | -1 | 0 | 0 | 0 | 0 | 0 | 0 | 0 | 0 | 0 | 0 | 0 | 0 | 0 | 0 | 0 | 0 | 0 | 0 | 0 | 0
SLF_TO_LFO | 0 | 0 | 0 | 1 | 0 | 0 | 0 | 0 | 0 | 0 | 0 | -1 | 0 | 0 | 0 | 0 | 0 | 0 | 0 | 0 | 0 | 0 | 0 | 0 | 0 | 0 | 0 | 0 | 0 | 0 | 0 | 0
;
Note on B50: ====== ID#AAAAJe0eBLg Stefano Moret (2020-04-29 14:18:32) Source is ecoinvent v3.2 (rounded values): heat and power co-generation, diesel, 200kW electrical, SCR-NOx reduction [CH]
Note on B84: ====== ID#AAAAJe0eBL4 Stefano Moret (2020-04-29 14:18:32) Output is scaled proportionally to difference in investment cost between Power2Gas and Gas2Power units
Note on B87: ====== ID#AAAAJe0eBKU Stefano Moret (2020-04-29 14:18:32) Source: geo&bio paper
Note on C47: ====== ID#AAAAJe0eBMg Stefano Moret (2020-04-29 14:18:32) Assumption. To differentiate from more efficient centralized option
Note on C86: ====== ID#AAAAJe0eBMw Stefano Moret (2020-04-29 14:18:32) update and put gassner's data in the costs_data_main
Note on C92: ====== ID#AAAAJe0eBMQ Gauthier Limpens (2020-04-29 14:18:32) Kind of thermodynimical realistic limit Sanz-Perez2016 is 0.189 et industrial cases are between 1.3 an d 2.44 Keith2018
Note on F44: ====== ID#AAAAJe0eBK8 Stefano Moret (2020-04-29 14:18:32) Efficiency updated, taking data from Geo&Bio paper
Note on F56: ====== ID#AAAAJe0eBMs Stefano Moret (2020-04-29 14:18:32) Updated value from geothermal-biomass paper
Note on G42: ====== ID#AAAAJe0eBNw Stefano Moret (2020-04-29 14:18:33) Efficiency updated, taking data from Geo&Bio paper
Note on G54: ====== ID#AAAAJe0eBMA Stefano Moret (2020-04-29 14:18:32) Update efficiencies, taken from Geo&Bio paper
Note on H43: ====== ID#AAAAJe0eBN0 Stefano Moret (2020-04-29 14:18:33) Efficiency updated, taken from Geo&Bio paper
Note on H55: ====== ID#AAAAJe0eBM0 Stefano Moret (2020-04-29 14:18:32) Update efficiencies from Pantaleo's data
Note on L1: ====== ID#AAAAJe0eBM4 Gauthier Limpens (2020-04-29 14:18:32) SLF : Synthetic liquid fuel
Note on U1: ====== ID#AAAAJe0eBNo Gauthier Limpens (2020-04-29 14:18:33) These 4 next resources are just used to compute RE share.

## 3.2 TECH
| param: | c_inv | c_maint | gwp_constr | lifetime | c_p | fmin_perc | fmax_perc | f_min | f_max:= |  |  | Belgium name | Swiss | Old rate | New | Current |  | c_inv new [€_2015/GWh] |  | €2015 to CHF | 1.0679
ELECTRICITY | NUCLEAR | 4845.7346 | 102.931 | 707.88 | 60 | 0.849 | 0 | 1 | 0 | 0 | En 2019, f_min = 63.129 GW en France |  | NUCLEAR | NUCLEAR | 1.0679 | 4845.7346 | 4845.7346 | -1 | 4845.7346 | 102.931
| CCGT | 771.9918 | 19.7303 | 183.79 | 25 | 0.85 | 0 | 1 | 0 | 1000 |  |  | CCGT | CCGT | 1.0679 | 771.9918 | 771.9918 |  | 771.9918 | 19.7303
| COAL_US | 2516.7057 | 29.7032 | 331.6 | 35 | 0.868 | 0 | 1 | 0 | 1000 |  |  | COAL_US | COAL_US | 1.0679 | 2516.7057 | 2516.7057 |  | 2516.7057 | 29.7032 | c_inv | c_maint | lifetime
| COAL_IGCC | 3245.8095 | 48.9465 | 331.6 | 35 | 0.856 | 0 | 1 | 0 | 1000 |  |  | COAL_IGCC | COAL_IGCC | 1.0679 | 3245.8095 | 3245.8095 |  | 3245.8095 | 48.9465
| PV | 870 | 10.815 | 2081.43 | 25 | 1 | 0 | 1 | 0.001 | 10.5537 |  |  | PV | PV | 1.1494 | 936.4173 | 870 | -1 | 1000 | 8.4 | 1000 | 8.4 | 25 | From Technology Data for Energy Plants for Electricity and District heating generation. Here, I took the PV commercial in 2030. I neglected the Variable O&M (only the fixed one)
| PT_POWER_BLOCK | 1044.57 | 62.65 | 0 | 25 | 1 | 0 | 1 | 0 | 0 |  |  | PT_POWER_BLOCK | WIND | 1.4092 | 1372.4319 | 1044.57 | -1 | 1040 | 12.6 | 1040 | 12.6 | 30 | From Technology Data for Energy Plants for Electricity and District heating generation. Here, I took the Wind in 2030. I neglected the Variable O&M (only the fixed one)
| ST_POWER_BLOCK | 50 | 5 | 0 | 25 | 1 | 0 | 1 | 0 | 0.111 |  |  | ST_POWER_BLOCK |  |  |  | 50 | -1 | 1660 | 34.25 | 1660 | 34.25 | 30 | From Technology Data for Energy Plants for Electricity and District heating generation. Here, I took the Wind offshore near-shore in 2030. I neglected the Variable O&M (only the fixed one)
| STIRLING_DISH | 6820 | 107.18 | 0 | 30 | 1 | 0 | 0 | 0 | 0 |  |  | STIRLING_DISH | HYDRO_RIVER | 1.0679 | 5044.9199 | 6820 | -1 | 5044.9199 | 50.4448
| WIND_ONSHORE | 1040 | 2.89 | 622.85 | 30 | 1 | 0 | 1 | 0.124 | 3.6352 |  |  | WIND_ONSHORE | GEOTHERMAL | 1.531 | 10735.2093 | 1040 | -1 | 4470 | 80.46 | 4470 | 80.46 | 30 | From EnergyPLAN Technology and Costs Database 20181005 . Here, I took The Geothermal Elect. In 2030
| WIND_OFFSHORE | 4974.6339 | 9.78 | 622.85 | 30 | 1 | 0 | 1 | 0 | 0 |  |  | WIND_OFFSHORE | IND_COGEN_GAS | 1.0679 | 1408.0345 | 4974.6339 | -1 | 1408.0345 | 92.6117
| HYDRO_DAM | 4200.6993 | 21.0018 | 1692.88 | 40 | 1 | 0 | 1 | 0.011 | 0.012 |  |  | HYDRO_DAM | IND_COGEN_WOOD | 1.0679 | 1080.7941 | 4200.6993 | -1 | 1080.7941 | 40.4907
| HYDRO_RIVER | 5044.9199 | 50.4448 | 1262.82 | 40 | 1 | 0 | 1 | 0.025 | 0.025 |  |  | HYDRO_RIVER | IND_COGEN_WASTE | 1.0679 | 2927.8678 | 5044.9199 | -1 | 2927.8678 | 111.3213
| NEW_TIDAL_STREAM | 2769 | 4 | 0 | 20 | 1 | 0 | 0 | 0 | 0 |  |  | NEW_TIDAL_STREAM | IND_BOILER_GAS | 1.0679 | 58.8913 | 2769 | -1 | 58.8913 | 1.1799
| TIDAL_STREAM | 3752 | 165 | 0 | 20 | 1 | 0 | 1 | 0 | 0 |  |  | TIDAL_STREAM | IND_BOILER_WOOD | 1.0679 | 115.1793 | 3752 | -1 | 115.1793 | 2.3036
| TIDAL_RANGE | 2867 | 178 | 0 | 40 | 1 | 0 | 1 | 0 | 0 |  |  | TIDAL_RANGE | IND_BOILER_OIL | 1.0679 | 54.8553 | 2867 | -1 | 54.8553 | 1.1799
| WAVE | 1909 | 42 | 0 | 20 | 1 | 0 | 0 | 0 | 0 |  |  | WAVE | IND_BOILER_COAL | 1.0679 | 115.1793 | 1909 | -1 | 115.1793 | 2.3036
| GEOTHERMAL | 7488 | 142.272 | 24929.09 | 30 | 0.86 | 0 | 1 | 0 | 0 |  |  | GEOTHERMAL | IND_BOILER_WASTE | 1.0679 | 115.1793 | 7488 | -1 | 115.1793 | 2.3036
HEAT_HIGH_T (INDUSTRY) | IND_COGEN_GAS | 1408.0345 | 92.6117 | 1024.32 | 25 | 0.85 | 0 | 1 | 0 | 1000 |  |  | IND_COGEN_GAS | IND_DIRECT_ELEC | 1.0679 | 332.3439 | 1408.0345 | -1 | 332.3439 | 1.5076
| IND_COGEN_WOOD | 1080.7941 | 40.4907 | 165.33 | 25 | 0.85 | 0 | 1 | 0 | 1000 |  |  | IND_COGEN_WOOD | DHN_HP_ELEC | 1.0679 | 344.7607 | 1080.7941 | -1 | 344.7607 | 11.9955
| IND_COGEN_WASTE | 2927.8678 | 111.3213 | 647.82 | 25 | 0.85 | 0 | 1 | 0 | 1000 |  |  | IND_COGEN_WASTE | DHN_COGEN_GAS | 1.0679 | 1254.4901 | 2927.8678 | -1 | 1254.4901 | 37.5316
| IND_BOILER_GAS | 58.8913 | 1.1799 | 12.32 | 17 | 0.95 | 0 | 1 | 0 | 1000 |  |  | IND_BOILER_GAS | DHN_COGEN_WOOD | 1.0679 | 1080.7941 | 58.8913 | -1 | 1080.7941 | 40.4907
| IND_BOILER_WOOD | 115.1793 | 2.3036 | 28.87 | 17 | 0.9 | 0 | 1 | 0 | 1000 |  |  | IND_BOILER_WOOD | DHN_COGEN_WASTE | 1.0679 | 2927.8678 | 115.1793 | -1 | 2927.8678 | 111.3213
| IND_BOILER_OIL | 54.8553 | 1.1799 | 12.32 | 17 | 0.95 | 0 | 1 | 0 | 1000 |  |  | IND_BOILER_OIL |  |  |  | 54.8553 | -1 | [5 empty] | From mixed between Biomethanation and SES gas CHP
| IND_BOILER_COAL | 115.1793 | 2.3036 | 48.18 | 17 | 0.9 | 0 | 1 | 0 | 1000 |  |  | IND_BOILER_COAL | DHN_BOILER_GAS | 1.0679 | 58.8913 | 115.1793 | -1 | 58.8913 | 1.1799
| IND_BOILER_WASTE | 115.1793 | 2.3036 | 28.87 | 17 | 0.9 | 0 | 1 | 0 | 1000 |  |  | IND_BOILER_WASTE | DHN_BOILER_WOOD | 1.0679 | 115.1793 | 115.1793 |  | 115.1793 | 2.3036
| IND_DIRECT_ELEC | 332.3439 | 1.5076 | 1.47 | 15 | 0.95 | 0 | 1 | 0 | 1000 |  |  | IND_DIRECT_ELEC | DHN_BOILER_OIL | 1.0679 | 54.8553 | 332.3439 | -1 | 54.8553 | 1.1799
HEAT_LOW_T DHN | DHN_HP_ELEC | 344.7607 | 11.9955 | 174.79 | 25 | 0.95 | 0 | 1 | 0 | 1000 |  |  | DHN_HP_ELEC | DHN_DEEP_GEO | 1.0801 | 1517.1177 | 344.7607 | -1 | 1500 | 28 | 1500 | 28 | 30 | From Technology Data for Energy Plants for Electricity and District heating generation. Here, I took the Geothermal heat only plant with streal driven absoption heat pump 70°C in 2030. I neglected the Variable O&M (only the fixed one)
| DHN_COGEN_GAS | 1254.4901 | 37.5316 | 490.88 | 25 | 0.85 | 0 | 1 | 0 | 1000 |  |  | DHN_COGEN_GAS |  |  |  | 1254.4901 | -1 | 362 | 0.433 | 362 | 0.433 | 30 | From Technology Data for Energy Plants for Electricity and District heating generation. Here, I took the Solar District heating in 2030.
| DHN_COGEN_WOOD | 1080.7941 | 40.4907 | 165.33 | 25 | 0.85 | 0 | 1 | 0 | 1000 |  |  | DHN_COGEN_WOOD | DEC_HP_ELEC | 1.0679 | 492.0405 | 1080.7941 | -1 | 492.0405 | 21.0507
| DHN_COGEN_WASTE | 2927.8678 | 111.3213 | 647.82 | 25 | 0.85 | 0 | 1 | 0 | 1000 |  |  | DHN_COGEN_WASTE | DEC_THHP_GAS | 1.0679 | 315.685 | 2927.8678 | -1 | 315.685 | 9.4672
| DHN_COGEN_WET_BIOMASS | 2287 | 228.7 | 1024 | 25 | 0.75 | 0 | 1 | 0 | 1000 |  |  | DHN_COGEN_WET_BIOMASS | DEC_COGEN_GAS | 1.0679 | 1408.0345 | 2287 | -1 | 1408.0345 | 92.6117
| DHN_COGEN_BIO_HYDROLYSIS | 4536.8997 | 221.6894 | 647.8 | 15 | 0.85 | 0 | 1 | 0 | 1000
| DHN_BOILER_GAS | 58.8913 | 1.1799 | 12.32 | 17 | 0.95 | 0 | 1 | 0 | 1000 |  |  | DHN_BOILER_GAS | DEC_COGEN_OIL | 1.0679 | 1305.5623 | 58.8913 | -1 | 1305.5623 | 81.9646
| DHN_BOILER_WOOD | 115.1793 | 2.3036 | 28.87 | 17 | 0.9 | 0 | 1 | 0 | 1000 |  |  | DHN_BOILER_WOOD | DEC_ADVCOGEN_GAS | 1.0679 | 7242.2792 | 115.1793 | -1 | 7242.2792 | 144.845
| DHN_BOILER_OIL | 54.8553 | 1.1799 | 12.32 | 17 | 0.95 | 0 | 1 | 0 | 1000 |  |  | DHN_BOILER_OIL | DEC_ADVCOGEN_H2 | 1.0679 | 7242.2792 | 54.8553 | -1 | 7242.2792 | 144.845
| DHN_DEEP_GEO | 1500 | 57.04 | 808.76 | 30 | 0.85 | 0 | 1 | 0 | 0 |  |  | DHN_DEEP_GEO | DEC_BOILER_GAS | 1.0679 | 158.5354 | 1500 | -1 | 158.5354 | 4.757
| DHN_SOLAR | 362 | 0.433 | 221.22 | 30 | 1 | 0 | 1 | 0 | 1000 |  |  | DHN_SOLAR | DEC_BOILER_WOOD | 1.0679 | 462.4403 | 362 | -1 | 462.4403 | 16.1813
HEAT_LOW_T DECEN | DEC_HP_ELEC | 492.0405 | 21.0507 | 164.89 | 18 | 1 | 0 | 1 | 0 | 1000 |  |  | DEC_HP_ELEC | DEC_BOILER_OIL | 1.0679 | 142.3822 | 492.0405 | -1 | 142.3822 | 8.5401
| DEC_THHP_GAS | 315.685 | 9.4672 | 381.93 | 20 | 1 | 0 | 0 | 0 | 1000 |  |  | DEC_THHP_GAS | DEC_SOLAR | 1.0679 | 719.0748 | 315.685 | -1 | 719.0748 | 8.0906
| DEC_COGEN_GAS | 1408.0345 | 92.6117 | 1024.32 | 20 | 1 | 0 | 1 | 0 | 1000 |  |  | DEC_COGEN_GAS | DEC_DIRECT_ELEC | 1.0679 | 39.9757 | 1408.0345 | -1 | 39.9757 | 0.17792
| DEC_COGEN_OIL | 1305.5623 | 81.9646 | 1024.32 | 20 | 1 | 0 | 1 | 0 | 1000 |  |  | DEC_COGEN_OIL | TRAMWAY_TROLLEY | #DIV/0! | 0 | 1305.5623 | -1 | 0 | 0
| DEC_ADVCOGEN_GAS | 7242.2792 | 144.845 | 2193.45 | 20 | 1 | 0 | 1 | 0 | 1000 |  |  | DEC_ADVCOGEN_GAS | BUS_COACH_DIESEL | #DIV/0! | 0 | 7242.2792 | -1 | 0 | 0
| DEC_ADVCOGEN_H2 | 7242.2792 | 144.845 | 2193.45 | 20 | 1 | 0 | 1 | 0 | 1000 |  |  | DEC_ADVCOGEN_H2 | BUS_COACH_HYDIESEL | #DIV/0! | 0 | 7242.2792 | -1 | 0 | 0
| DEC_BOILER_GAS | 158.5354 | 4.757 | 21.09 | 17 | 1 | 0 | 1 | 0 | 1000 |  |  | DEC_BOILER_GAS | BUS_COACH_CNG_STOICH | #DIV/0! | 0 | 158.5354 | -1 | 0 | 0
| DEC_BOILER_WOOD | 462.4403 | 16.1813 | 21.09 | 17 | 1 | 0 | 1 | 0 | 1000 |  |  | DEC_BOILER_WOOD | BUS_COACH_FC_HYBRIDH2 | #DIV/0! | 0 | 462.4403 | -1 | 0 | 0
| DEC_BOILER_OIL | 142.3822 | 8.5401 | 21.09 | 17 | 1 | 0 | 1 | 0 | 1000 |  |  | DEC_BOILER_OIL | TRAIN_PUB | #DIV/0! | 0 | 142.3822 | -1 | 0 | 0
COOLING | DEC_SOLAR | 719.0748 | 8.0906 | 221.22 | 20 | 1 | 0 | 1 | 0 | 1000 |  |  | DEC_SOLAR | CAR_GASOLINE | #DIV/0! | 0 | 719.0748 | -1 | 6070.3671 | 182.111
| DEC_DIRECT_ELEC | 39.9757 | 0.17792 | 1.47 | 15 | 1 | 0 | 1 | 0 | 1000 |  |  | DEC_DIRECT_ELEC | CAR_DIESEL | #DIV/0! | 0 | 39.9757 | -1 | 6611.2971 | 198.3389
| BIG_SPLIT | 232 | 9.333 | 0 | 15 | 1 | 0 | 1 | 0 | 1000 |  |  | BIG_SPLIT | CAR_NG | #DIV/0! | 0 | 232 | -1 | 6476.1429 | 194.2843
| CHILLER_WC | 119 | 4.76 | 0 | 20 | 1 | 0 | 1 | 0 | 1000 |  |  | CHILLER_WC | CAR_HEV | #DIV/0! | 0 | 119 | -1 | 6396.6771 | 191.9003
PUBLIC MOBILITY | TRAMWAY_TROLLEY | 625 | 12.5 | 0 | 30 | 0.34247 | 0 | 0.3 | 0 | 1000 |  |  | TRAMWAY_TROLLEY | CAR_PHEV | #DIV/0! | 0 | 625 | -1 | 6401.2412 | 192.0372
| BUS_COACH_DIESEL | 611.1111 | 30.5556 | 0 | 15 | 0.2968 | 0 | 1 | 0 | 1000 |  |  | BUS_COACH_DIESEL | CAR_BEV | #DIV/0! | 0 | 611.1111 | -1 | 7352.4741 | 73.5247
| BUS_COACH_HYDIESEL | 833.3333 | 33.3333 | 0 | 15 | 0.2968 | 0 | 1 | 0 | 1000 |  |  | BUS_COACH_HYDIESEL | CAR_FUEL_CELL | #DIV/0! | 0 | 833.3333 | -1 | 7228.5459 | 216.8564
| BUS_COACH_CNG_STOICH | 611.1111 | 30.5556 | 0 | 15 | 0.2968 | 0 | 1 | 0 | 1000 |  |  | BUS_COACH_CNG_STOICH | TRAIN_FREIGHT | #DIV/0! | 0 | 611.1111 | -1 | 0 | 0
| BUS_COACH_FC_HYBRIDH2 | 1041.6667 | 31.25 | 0 | 15 | 0.2968 | 0 | 1 | 0 | 1000 |  |  | BUS_COACH_FC_HYBRIDH2 |  | #DIV/0! | 0 | 1041.6667 | -1 | 0 | 0
| TRAIN_PUB | 1506.0241 | 54.3527 | 0 | 40 | 0.27507 | 0 | 0.5 | 0 | 1000 |  |  | TRAIN_PUB |  | #DIV/0! | 0 | 1506.0241 | -1 | 0 | 0
PRIVATE MOBILITY | CAR_GASOLINE | 420.2864 | 13.7975 | 342 | 10 | 0.05137 | 0 | 1 | 0 | 1000 |  |  | CAR_GASOLINE |  | #DIV/0! | 0 | 420.2864 | -1 | 561.43 | 28.0715
| CAR_DIESEL | 434.4536 | 14.7049 | 346 | 10 | 0.05137 | 0 | 1 | 0 | 1000 |  |  | CAR_DIESEL |  | #DIV/0! | 2920.133 | 434.4536 | -1 | 672.93 | 33.6465
| CAR_NG | 429.3758 | 17.8185 | 342 | 10 | 0.05137 | 0 | 1 | 0 | 1000 |  |  | CAR_NG |  | #DIV/0! | 1737.9904 | 429.3758 | -1 | 872 | 43.6
| CAR_HEV | 429.4116 | 8.9774 | 519 | 10 | 0.05137 | 0 | 1 | 0 | 1000 |  | TBC | CAR_HEV |  | #DIV/0! | 825.8826 | 429.4116 | -1 | 0 | 0
| CAR_PHEV | 456.3671 | 9.505 | 519 | 10 | 0.05137 | 0 | 1 | 0 | 1000 |  | TBC | CAR_PHEV |  | #DIV/0! | 57215.095 | 456.3671 | -1 | 0 | 0
| CAR_BEV | 449.8248 | 6.8685 | 385 | 10 | 0.05137 | 0 | 1 | 0 | 1000 |  |  | CAR_BEV | EFFICIENCY | 0.55904 | 1737.9904 | 449.8248 | -1 | 1737.9904 | 0
| CAR_FUEL_CELL | 434.7741 | 2.6878 | 786 | 10 | 0.05137 | 0 | 1 | 0 | 100000 |  |  | CAR_FUEL_CELL | DHN | 1.0679 | 825.8826 | 434.7741 | -1 | 825.8826 | 0
FREIGHT | TRAIN_FREIGHT | 104.4156 | 2.0883 | 0 | 40 | 0.34247 | 0 | 1 | 0 | 1000 |  |  | TRAIN_FREIGHT | GRID | 0.81555 | 57215.095 | 104.4156 | -1 | 57215.095 | 0
| BOAT_FREIGHT_DIESEL | 76.3889 | 3.8194 | 0 | 40 | 0.11416 | 0 | 1 | 0 | 1000 |  |  | BOAT_FREIGHT_DIESEL | H2_ELECTROLYSIS | 1.0679 | 307.585 | 76.3889 | -1 | 307.585 | 30.7613
| BOAT_FREIGHT_NG | 76.3889 | 3.8194 | 0 | 40 | 0.11416 | 0 | 1 | 0 | 1000 |  |  | BOAT_FREIGHT_NG | H2_NG | 1.0679 | 681.2436 | 76.3889 | -1 | 681.2436 | 64.4349
| TRUCK_DIESEL | 371.1111 | 18.5556 | 0 | 15 | 0.092593 | 0 | 1 | 0 | 1000 |  |  | TRUCK_DIESEL | H2_BIOMASS | 1.0679 | 2525.3863 | 371.1111 | -1 | 2525.3863 | 195.7018
| TRUCK_FUEL_CELL | 402.2222 | 12.0667 | 0 | 15 | 0.092593 | 0 | 1 | 0 | 1000 |  |  | TRUCK_FUEL_CELL | GASIFICATION_SNG | 1.0679 | 2743.8056 | 402.2222 | -1 | 2743.8056 | 139.9382 | c_inv | c_maint
| TRUCK_ELEC | 771.1111 | 23.1333 | 0 | 15 | 0.092593 | 0 | 1 | 0 | 1000 |  | TBC | TRUCK_ELEC |  |  |  | 771.1111 | -1 | 2580 | 64.8 | 2580 | 64.8 |  | Arbitrary
| TRUCK_NG | 371.1111 | 18.5556 | 0 | 15 | 0.092593 | 0 | 1 | 0 | 1000 |  |  | TRUCK_NG | PYROLYSIS | 1.0679 | 1344.2176 | 371.1111 | -1 | 1344.2176 | 67.2067 | [M€/ktCO2/h] | [M€/ktCO2/h/y]
NON ENERGY | NON_ENERGY_OIL | 1e-07 | 0 | 0 | 1 | 1 | 0 | 1 | 0 | 100000 |  | TBC | NON_ENERGY_OIL |  |  |  | 1e-07 | -1 | 2580 | 64.8 | 2580 | 64.8 |  | Arbitrary
| NON_ENERGY_NG | 1e-07 | 0 | 0 | 1 | 1 | 0 | 1 | 0 | 100000 |  | TBC | NON_ENERGY_NG |  |  |  | 1e-07 | -1 | 2580 | 64.8 | 2580 | 64.8 |  | From Technology Data for Energy Plants for Electricity and District heating generation - Feb. 2019. We computed the data based on a case of CCS over a Coal fired PP
INFRASTRUCTURE | EFFICIENCY | 3320 | 0 | 0 | 1 | 1 | 0 | 1 | 0 | 1000 |  |  | EFFICIENCY |  |  |  | 3320 | -1
| DHN | 825.8826 | 0 | 0 | 60 | 1 | 0 | 1 | 0 | 1000 |  | TBC | DHN |  |  |  | 825.8826 | -1 | 1888 | 74.6 | 1888 | 74.6 |  | From Technology Data for Renewable Fuels p211: SNG production process. Here I did some calculation as the technology proposes transforms biogas to SNG by adding H2. I removed the CH4 part of the biogas
| GRID | 9686.1197 | 0 | 0 | 80 | 1 | 0 | 1 | 0 | 1000 |  | TBC | GRID |  |  |  | 9686.1197 | -1 | 1661 | 14 | 1661 | 14 | 20 | From Technology Data for Renewable Fuels p34 + BIOGAS UPGRADING - TECHNICAL REVIEW p62. Here I took column 2030 and Specific investment. For Maintenance, I took an arbitrary value of 10% of inv cost of cleaner
| # MOTORWAYS | 339 | 11.865 | 0 | 60 | 1 | 0 | 1 | 0 | 1000 |  |  | # MOTORWAYS |  |  |  | 339 | -1
| # ROADS | 2800 | 98 | 0 | 60 | 1 | 0 | 1 | 0 | 1000 |  |  | # ROADS | BATT_LI | 3.3113 | 936.4173 | 2800 | -1 | 302 | 0.5418 |  |  |  | From Technology data for Energy storage p132. Here I took column 2030 and Specific investment. For Maintenance, I took Fixed + variable O&M and assumed that 1 MW/MWh | In addition, the gwp_constr other source : 110 ktCO2/GWh (J.F. Peters, M. Baumann, B. Zimmermann, J. Braun, M. Weil. The environmental impact of Li- Ion batteries and the role of key parameters – A review, Renew. Sustain. Energy Rev. 67 (2017) 491–506. doi:10.1016/j.rser.2016.08.039) | Cost include capacity components => 3x more exepnsive than just a 'pack'p33 of Danish 'Technology data for energy storage'
| # RAILWAYS | 1780 | 62.3 | 0 | 60 | 1 | 0 | 1 | 0 | 1000 |  |  | # RAILWAYS | BEV_BATT | #DIV/0! | 0 | 1780 | -1 | 0 | 0
| PT_COLLECTOR | 4504.7143 | 62.65 | 0 | 25 | 1 | 0 | 1 | 0 | 1000 |  |  | PT_COLLECTOR |  |  |  | 4504.7143 | -1
| ST_COLLECTOR | 100 | 5 | 0 | 25 | 1 | 0 | 1 | 0 | 1000 |  |  | ST_COLLECTOR |  |  |  | 100 | -1
| H2_ELECTROLYSIS | 696.2025 | 19.1456 | 0 | 15 | 0.9 | 0 | 1 | 0 | 1000 |  |  | H2_ELECTROLYSIS |  |  |  | 696.2025 | -1
| H2_NG | 681.2436 | 64.4349 | 0 | 25 | 0.86 | 0 | 1 | 0 | 1000 |  |  | H2_NG | BATT_LI | 3.3113 | 936.4173 | 681.2436 | -1 | 302 | 0.5418 |  |  |  | From Technology data for Energy storage p132. Here I took column 2030 and Specific investment. For Maintenance, I took Fixed + variable O&M and assumed that 1 MW/MWh | In addition, the gwp_constr other source : 110 ktCO2/GWh (J.F. Peters, M. Baumann, B. Zimmermann, J. Braun, M. Weil. The environmental impact of Li- Ion batteries and the role of key parameters – A review, Renew. Sustain. Energy Rev. 67 (2017) 491–506. doi:10.1016/j.rser.2016.08.039) | Cost include capacity components => 3x more exepnsive than just a 'pack'p33 of Danish 'Technology data for energy storage'
| H2_BIOMASS | 2525.3863 | 195.7018 | 0 | 25 | 0.86 | 0 | 1 | 0 | 1000 |  |  | H2_BIOMASS | BEV_BATT | #DIV/0! | 0 | 2525.3863 | -1 | 0 | 0
| GASIFICATION_SNG | 2743.8056 | 139.9382 | 0 | 25 | 0.85 | 0 | 1 | 0 | 1000 |  |  | GASIFICATION_SNG | PHEV_BATT | #DIV/0! | 0 | 2743.8056 | -1 | 0 | 0
| PYROLYSIS | 1344.2176 | 67.2067 | 0 | 25 | 0.85 | 0 | 1 | 0 | 1000 |  |  | PYROLYSIS | PHS | 0.084694 | 4.6634 | 1344.2176 | -1 | 4.6634 | 0.018728 | c_inv | c_maint | lifetime
| ATM_CCS | 5160 | 129.6 | 0 | 40 | 1 | 0 | 1 | 0 | 1000 |  | TBC | ATM_CCS | TS_DEC_DIRECT_ELEC | 1.0679 | 18.9718 | 5160 | -1 | 18.9718 | 36.12 |  | 36.12 | 20 | From EnergyPLAN Technology and Costs Database 20181005 . Here, I took the 7% of maintenance cost
| INDUSTRY_CCS | 2580 | 64.8 | 0 | 40 | 1 | 0 | 1 | 0 | 1000 |  | TBC | INDUSTRY_CCS | TS_DEC_HP_ELEC | 1.0679 | 18.9718 | 2580 | -1 | 18.9718 | 18.06 |  | 18.06 | 20 | From EnergyPLAN Technology and Costs Database 20181005 . Here, I took the 7% of maintenance cost
| SYN_METHANOLATION | 1679.6517 | 47.6649 | 0 | 20 | 0.95 | 0 | 1 | 0 | 1000 |  | TBC | SYN_METHANOLATION | TS_DEC_THHP_GAS | 1.0679 | 18.9718 | 1679.6517 | -1 | 18.9718 | 11.7576 |  | 11.7576 | 20 | From EnergyPLAN Technology and Costs Database 20181005 . Here, I took the 7% of maintenance cost
| SYN_METHANATION | 262.1968 | 66.9928 | 0 | 40 | 1 | 0 | 1 | 0 | 1000 |  | TBC | SYN_METHANATION | TS_DEC_COGEN_GAS | 1.0679 | 18.9718 | 262.1968 | -1 | 18.9718 | 1.8354 |  | 1.8354 | 20 | From EnergyPLAN Technology and Costs Database 20181005 . Here, I took the 7% of maintenance cost
| BIOMETHANATION | 986.0474 | 13.6591 | 0 | 20 | 0.85 | 0 | 1 | 0 | 1000 |  | TBC | BIOMETHANATION | TS_DEC_COGEN_OIL | 1.0679 | 18.9718 | 986.0474 | -1 | 18.9718 | 6.9023 |  | 6.9023 | 20 | From EnergyPLAN Technology and Costs Database 20181005 . Here, I took the 7% of maintenance cost
| BIO_HYDROLYSIS | 1591.9094 | 108.5375 | 0 | 15 | 0.85 | 0 | 1 | 0 | 1000 |  | TBC | BIO_HYDROLYSIS |  |  |  | 1591.9094 | -1 |  |  | 0.04713 | 0.0013092 | 50 | From Technology data for Energy storage p68. Here I took the total investment cost of 254M€ for Lille Torup which is 4.965TWh (see https://gasstorage.dk/Our-storage). For Maintenance, I took 6.5 M€ for the Lille Torup case
| METHANE_TO_METHANOL | 958.5823 | 41.9152 | 0 | 25 | 0.85 | 0 | 1 | 0 | 1000 |  | TBC | METHANE_TO_METHANOL |  |  |  | 958.5823 | -1 | 0.13466 | 0.0037405 | 0.13466 | 0.0037405 | 25 | From EnergyPLAN Technology and Costs Database 20181005 . Here, I took the hydrogen storage in steel tanks
| SLF_TO_DIESEL | 1e-07 | 0 | 0 | 1 | 1 | 0 | 1 | 0 | 100000 |  | TBC | SLF_TO_DIESEL | TS_DEC_BOILER_GAS | 1.0679 | 18.9718 | 1e-07 | -1 | 18.9718 | 7e-10 |  | 7e-10 | 20 | From EnergyPLAN Technology and Costs Database 20181005 . Here, I took the 7% of maintenance cost
| SLF_TO_GASOLINE | 1e-07 | 0 | 0 | 1 | 1 | 0 | 1 | 0 | 100000 |  | TBC | SLF_TO_GASOLINE | TS_DEC_BOILER_WOOD | 1.0679 | 18.9718 | 1e-07 | -1 | 18.9718 | 7e-10 |  | 7e-10 | 20 | From EnergyPLAN Technology and Costs Database 20181005 . Here, I took the 7% of maintenance cost
| SLF_TO_LFO | 1e-07 | 0 | 0 | 1 | 1 | 0 | 1 | 0 | 100000 |  | TBC | SLF_TO_LFO | TS_DEC_BOILER_OIL | 1.0679 | 18.9718 | 1e-07 | -1 | 18.9718 | 7e-10 |  | 7e-10 | 20 | From EnergyPLAN Technology and Costs Database 20181005 . Here, I took the 7% of maintenance cost
STORAGE | BATT_LI | 302 | 0.62 | 61.3 | 15 | 1 | 0 | 1 | 0 | 100000 |  | TBC | BATT_LI | TS_DHN_DAILY | 3.3767 | 9.4859 | 302 | -1 | 9.4859 | 2.114 |  | 2.114 | 20 | From EnergyPLAN Technology and Costs Database 20181005 . Here, I took the 7% of maintenance cost
| CAES | 38.938 | 3.1799 | 0 | 50 | 1 | 0 | 1 | 0 | 10 |  | TBC | CAES | TS_DHN_SEASONAL | 6.2222 | 3.1464 | 38.938 | -1 | 0.54 | 0.003 | 0.54 | 0.003 | 25 | From : Thermal storage (from Technology Data for Energy From EnergyPLAN Technology and Costs Database 20181005 . Here, I took the 7% of maintenance cost
| BEV_BATT | 0 | 0 | 0 | 1 | 1 | 0 | 1 | 0 | 100000 |  | TBC | BEV_BATT |  |  |  | 0 |  |  |  | 0.04713 | 0.0013092 | 50 | From Technology data for Energy storage p68. Here I took the total investment cost of 254M€ for Lille Torup which is 4.965TWh (see https://gasstorage.dk/Our-storage). For Maintenance, I took 6.5 M€ for the Lille Torup case
| PHEV_BATT | 0 | 0 | 0 | 1 | 1 | 0 | 1 | 0 | 100000 |  | TBC | PHEV_BATT |  |  |  | 0 |  | 0.13466 | 0.0037405 | 0.13466 | 0.0037405 | 25 | From EnergyPLAN Technology and Costs Database 20181005 . Here, I took the hydrogen storage in steel tanks
| DAM_STORAGE | 0 | 0 | 0 | 1 | 1 | 0 | 1 | 12.61 | 12.62 |  | TBC | DAM_STORAGE |  |  |  | 0 |  | 49.5 | 0.495 | 49.5 | 0.495 | 30 | From an industry website for a CO2 tank. We assumed 1% of maintenance and 30y of life time (similar to hot water)
| PHS | 58.8 | 0 | 8.33 | 50 | 1 | 0 | 1 | 0 | 0 |  |  | PHS |  |  |  | 58.8 | -1
| TS_DEC_DIRECT_ELEC | 18.9718 | 0.1328 | 0 | 25 | 1 | 0 | 1 | 0 | 100000
| TS_DEC_HP_ELEC | 18.9718 | 0.1328 | 0 | 25 | 1 | 0 | 1 | 0 | 100000
| TS_DEC_THHP_GAS | 18.9718 | 0.1328 | 0 | 25 | 1 | 0 | 1 | 0 | 100000
| TS_DEC_COGEN_GAS | 18.9718 | 0.1328 | 0 | 25 | 1 | 0 | 1 | 0 | 100000
| TS_DEC_COGEN_OIL | 18.9718 | 0.1328 | 0 | 25 | 1 | 0 | 1 | 0 | 100000
| TS_DEC_ADVCOGEN_GAS | 18.9718 | 0.1328 | 0 | 25 | 1 | 0 | 1 | 0 | 100000
| TS_DEC_ADVCOGEN_H2 | 18.9718 | 0.1328 | 0 | 25 | 1 | 0 | 1 | 0 | 100000
| TS_DEC_BOILER_GAS | 18.9718 | 0.1328 | 0 | 25 | 1 | 0 | 1 | 0 | 100000
| TS_DEC_BOILER_WOOD | 18.9718 | 0.1328 | 0 | 25 | 1 | 0 | 1 | 0 | 100000
| TS_DEC_BOILER_OIL | 18.9718 | 0.1328 | 0 | 25 | 1 | 0 | 1 | 0 | 100000
| TS_DHN_DAILY | 3 | 0.0086 | 0 | 40 | 1 | 0 | 1 | 0 | 100000
| TS_DHN_SEASONAL | 0.54 | 0.003 | 0 | 25 | 1 | 0 | 1 | 0 | 100000
| TS_HIGH_TEMP | 28.03 | 0.28 | 0 | 25 | 1 | 0 | 1 | 0 | 100000
| SEASONAL_NG | 0.051158 | 0.0013092 | 0 | 30 | 1 | 0 | 1 | 0 | 100000
| SEASONAL_H2 | 6.19 | 0.03 | 0 | 20 | 1 | 0 | 1 | 0 | 100000
| CO2_STORAGE | 49.5 | 0.495 | 0 | 20 | 1 | 0 | 1 | 0 | 100000
| SLF_STO | 0.00635 | 0.000397 | 0 | 20 | 1 | 0 | 1 | 0 | 100000
| PT_STORAGE | 36.9568 | 0.3695 | 0 | 25 | 1 | 0 | 1 | 0 | 100000
| ST_STORAGE | 19.099 | 0.1909 | 0 | 25 | 1 | 0 | 1 | 0 | 100000
| TS_COLD | 25 | 0.3 | 0 | 20 | 1 | 0 | 1 | 0 | 100000
;
Sources
Data sources - emissions
Source: ecoinvent v3.2 (allocation at the point of substitution). Most values already available in Geo&Bio paper. Other are sourced here from ecoinvent
Technology | IPCC 2013 - GWP 100 | Unit | Source
Nuclear | 707880000 | kgCO2-eq/GWe | ecoinvent entry: "market for nuclear power plant, boiling water reactor 1000MW, GLO"
CCGT | 73514000 | kgCO2-eq/unit | ecoinvent entry: "gas power plant construction, combined cycle, 400MW electrical, RER"
CCGT | 183785000 | kgCO2-eq/GWe
Coal | 165800000 | kgCO2-eq/unit | ecoinvent entry: "hard coal power plant construction, 500MW, GLO"
Coal | 331600000 | kgCO2-eq/GWe
PV | 6244.3 | kgCO2-eq/unit | ecoinvent entry: "market for photovoltaic slanted-roof installation, 3kWp, multi-Si, panel, mounted, on roof"
PV | 2081433333.3333 | kgCO2-eq/GWe
Wind | 1245700 | kgCO2-eq/unit | ecoinvent entry: "market for wind turbine, 2MW, onshore"
Wind | 622850000 | kgCO2-eq/GWe
Hydro dam | 15456000000 | kgCO2-eq/unit | ecoinvent entry: "hydropower plant construction, reservoir, alpine region, RER" (size 9.130MW)
Hydro dam | 1692880613.3625 | kgCO2-eq/GWe
Hydro river | 4798700000 | kgCO2-eq/unit | ecoinvent entry: "hydropower plant construction, run-of-river, CH" (size not specified. But written that this is value for entire CH plants)
Hydro river | #DIV/0! | kgCO2-eq/GWe
Geothermal ORC 6km | #REF! | kgCO2-eq/unit | from Geo&Bio paper. Size 7.554 MW
Geothermal ORC 6km | #REF! | kgCO2-eq/GWe | Value from Geo&Bio. Too low!
Geothermal power plant | 137110000 | kgCO2-eq/unit | ecoinvent entry: "geothermal power plant construction" (5.5 MWel, 5km well)
Geothermal power plant | 24929090909.0909 | kgCO2-eq/GWe
Geothermal EGS 6km | #REF! | kgCO2-eq/unit | from Geo&Bio paper. 6km well needed for 7.554MW cycle
Geothermal EGS 6km | #REF! | kgCO2-eq/GWe
Geothermal EGS 4.2km | #REF! | kgCO2-eq/unit | from Geo&Bio paper. 4.2km well, 22841 kW/th (assumes 3 wells)
Geothermal EGS 4.2km | #REF! | kgCO2-eq/GWth
Geothermal EGS 4.2km | 1466.1 | kgCO2-eq/m | ecoinvent entry: "deep well drilling, for deep geothermal power, CH"
Geothermal EGS 4.2km | 18472860 | kgCO2-eq/unit | Assuming 3*4.2km wells, as in Geo&Bio.
Geothermal EGS 4.2km | 808758810.9102 | kgCO2-eq/GWth
Dec NG cogen | 37317.001 | kgCO2-eq/unit | ecoinvent entry: "market for heat and power co-generation unit, 50kW electrical, common components for heat+electricity [GLO]". Fuel is natural gas
Dec NG cogen | 5925.5203 | kgCO2-eq/unit | ecoinvent entry: "market for heat and power co-generation unit, 50kW electrical, components for electricity only [GLO]". Fuel is natural gas
Dec NG cogen | 10301.575 | kgCO2-eq/unit | ecoinvent entry: "market for heat and power co-generation unit, 50kW electrical, components for heat only [GLO]". Fuel is natural gas
Dec NG cogen | 1070881926 | kgCO2-eq/GWe
Coal industrial boiler | 240890 | kgCO2-eq/unit | ecoinvent entry: "industrial furnace production, coal, 1-10MW, RER".
Coal industrial boiler | 48178000 | kgCO2-eq/GWth
Direct el. Heat | 7.3357 | kgCO2-eq/unit | ecoinvent entry: "auxiliary heating unit production, electric, 5kW, CH"
Direct el. Heat | 1467140 | kgCO2-eq/GWth
Dec HP | 1648.9 | kgCO2-eq/unit | ecoinvent entry: "heat pump production, brine-water, 10kW, CH"
Dec HP | 164890000 | kgCO2-eq/GWth
DHN HP | 5243.6 | kgCO2-eq/unit | ecoinvent entry: "heat pump production, 30kW, RER"
DHN HP | 174786666.6667 | kgCO2-eq/GWth
Th HP | 1527.7 | kgCO2-eq/unit | ecoinvent entry: "heat pump production, diffusion absorption, 4kW, future, CH"
Th HP | 381925000 | kgCO2-eq/GWth
FC | 104000 | kgCO2-eq/unit | ecoinvent entry: "fuel cell production, solid oxide, 125kW electrical, future, CH"
FC | 832000000 | kgCO2-eq/GWe
FC | #DIV/0! | kgCO2-eq/GWth
Dec Solar - panels/MJ_heat | 2.5707e-07 | unit/MJ_heat | ecoinvent entry: "operation, solar collector system, Cu flat plate collector, multiple dwelling, for hot water, CH"
Dec Solar - heat production lifetime | 1080553.0703 | kWh_heat/lifetime
Dec Solar - lifetime | 20 | years
c_p | 0.11346 | -
Size | 54.3568 | kW_th/panel
Dec Solar | 12025 | kgCO2-eq/unit | ecoinvent entry: "solar collector system installation, Cu flat plate collector, multiple dwelling, hot water, CH"
Dec Solar | 221223638.3521 | kgCO2-eq/GWth
Oil boiler | 12320 | kgCO2-eq/unit | ecoinvent entry: "industrial furnace production, 1MW, oil, CH"
Oil boiler | 12320000 | kgCO2-eq/GWth
Wood boiler | 28865 | kgCO2-eq/unit | ecoinvent entry: "furnace production, wood chips, average storage area, 1000kW, CH"
Wood boiler | 28865000 | kgCO2-eq/GWth
BATT_LI | 400 | [MCHF/GWh] | From Chen 2009, Figure 1 (The future cost of electrical energy storage based on experience rates ) + Zakeri 2015 (Electrical energy storage systems: A comparative life cycle cost analysis) Table C1 |  | Personnal notes in GL presentation 180418-PRE1 - MILP with TD - Analyse of results_v2 | Warning : price is very high => never installing batteries (for Swiss case)
BATT_LI | 50 | [MCHF/GWh] | Arbitrary choosen based on the CAPEX
BATT_LI | 61.3 | kg tCO2-eq/GWh | From Limpens 2018, table 4 Life cycle assessment of lithium-ion batteries for greenhouse gas emissions (2016) Fig 5 & Fig 6. Ishihara 2002 'Life cycle analysis of large-size lithium-ion secondary batteries developed in the japanese national project'
BATT_LI | 15 | [years] | Zakeri 2015 (Electrical energy storage systems: A comparative life cycle cost analysis) Table B1 (5-15 years) + Limpens 2018, table 1
PHES | 4.98 | [MCHF/GWh] | Techno-economic review of existing and new pumped hydro energy storage plant (2009), table 5. Assessment of utility energy storage options for increased renewable energy penetration (2012) , Appendix Switzerland p72 + personnal post treatment presented in slide 7 of presentation 180418
PHES | 0.02 | [MCHF/GWh] | Arbitrary choosen based on the CAPEX
PHES | 8.33 | kg tCO2-eq/GWh | No source found.
PHES | 40 | [years] | Same as other HYDROs
PHES | 369 | [GWh] | Assessment of the European potential for pumped hydropower energy storage . A GIS- based assessment of pumped (2013) p72
PHES | 1700 | [GWh] | Assessment of the European potential for pumped hydropower energy storage . A GIS- based assessment of pumped (2013) p72
TS_DEC_BOILER_OIL | 20.26 | [MCHF/GWh] | c_inv |  | Adapted from PhD thesis (R. JAKOB) : "Urban Energy System Design from the Heat Perspective using mathematical Programming including thermal Storage". Post treatment done in excel sheet : "TS data.docx"
TS_DEC_BOILER_OIL | 0 | [MCHF/GWh] | c_maint
TS_DHN_DAILY | 10.13 | [MCHF/GWh] | c_inv
TS_DHN_DAILY | 0 | [MCHF/GWh] | c_maint
TS_DHN_SEASONAL | 3.36 | [MCHF/GWh] | c_inv
TS_DHN_SEASONAL | 0 | [MCHF/GWh] | c_maint
Note on B11: ====== ID#AAAAJe0eBMo Stefano Moret (2020-04-29 14:18:32) Cogen in industry same as DHN cogen. Apart from NG cogen, which is the same as decentralized gas cogen (for c_inv and c_maint)
Note on B69: ====== ID#AAAAJe0eBMI Stefano Moret (2020-04-29 14:18:32) Source: geo&bio paper. Data scaled per MW of main output
Note on B71: ====== ID#AAAAJe0eBKg Stefano Moret (2020-04-29 14:18:32) Source: geo&bio paper. Data scaled per MW of main output
Note on B84: ====== ID#AAAAJe0eBLU Gauthier Limpens (2020-04-29 14:18:32) DATA not necessary because it depends on the number of cars
Note on B85: ====== ID#AAAAJe0eBKk Gauthier Limpens (2020-04-29 14:18:32) DATA not necessary because it depends on the number of cars
Note on B175: ====== ID#AAAAGdnL9_U Stefano Moret (2020-04-29 12:37:16) Assuming 5MWth
Note on B202: ====== ID#AAAAGdnL9_0 Gauthier Limpens (2020-04-29 12:37:16) This number changes a lot depending on the country/geography. This data is based on study of Switzerland
Note on C1: ====== ID#AAAAGdrQhnQ Stefano Moret (2020-04-29 12:37:16) GW of main output. For mobility is Mpkm/h, for cogeneration is heat. Investment cost for cogen is translated into CHF/kW_th. For storage depends on the technology. For gasification/pyrolysis is biofuel output
Note on C6: ====== ID#AAAAJe0eBNY Stefano Moret (2020-04-29 14:18:32) Value changed based on expert opinion (Prof. Ballif, EPFL, email 19.04.2017)
Note on E1: ====== ID#AAAAGdnL994 Stefano Moret (2020-04-29 12:37:16) Global warming potential (GWP) emissions for the construction of technologies [kgCO2-eq./kW], with respect to main output of the technology. For heating and cogeneration technologies, the main output is heat. Greenhouse gas emissions including the technology construction only. For GHG emissions, LCA data are taken from the Ecoinvent database v3.2 using the 'allocation at the point of substitution' method. GWP is assessed with the 'GWP100a - IPCC2013' indicator.
Note on E13: ====== ID#AAAAJe0eBM8 Stefano Moret (2020-04-29 14:18:32) Taken impact per kw_MSW_in from Geo&Bio and scaled to efficiencies used in SES
Note on E15: ====== ID#AAAAJe0eBKQ Stefano Moret (2020-04-29 14:18:32) Using Geo&Bio value I would obtain 2.59. Probably too low (was obtained by Léda with expoential extrapolation to 50MW). Using ecoinvent value instead
Note on E16: ====== ID#AAAAJe0eBLE Stefano Moret (2020-04-29 14:18:32) Using Geo&Bio value I would obtain 2.59. Probably too low (was obtained by Léda with expoential extrapolation to 50MW). Using ecoinvent value instead
Note on E21: Stefano Moret: Taken impact per kw_MSW_in from Geo&Bio and scaled to efficiencies used in SES
Note on E23: Stefano Moret: Using Geo&Bio value I would obtain 2.59. Probably too low (was obtained by Léda with expoential extrapolation to 50MW). Using ecoinvent value instead
Note on E24: Stefano Moret: Using Geo&Bio value I would obtain 2.59. Probably too low (was obtained by Léda with expoential extrapolation to 50MW). Using ecoinvent value instead
Note on E37: Stefano Moret: Ecoinvent value. In ecoinvent I have 1466 kgCO2/m for drilling. If I consider 3 wells of 4.2km, as in Geo&Bio, the value is 3 times higher than the one in Geo&Bio. See comparison below. Chosen the value from ecoinvent
Note on G1: ====== ID#AAAAGdnL9_I Stefano Moret (2020-04-29 12:37:16) Yearly c_p. Different than 1 for technologies whose c_p is defined on an annual basis
Note on G6: ====== ID#AAAAJe0eBKw Gauthier Limpens (2020-04-29 14:18:32) Not necessary anymore
Note on G7: ====== ID#AAAAJe0eBMY Gauthier Limpens (2020-04-29 14:18:32) Not necessary
Note on G10: Gauthier Limpens: Not necessary
Note on H1: ====== ID#AAAAGdrQhnw Stefano Moret (2020-04-29 12:37:16) Limit to the Mult_t, expressed as % of total demand in each sector
Note on I1: ====== ID#AAAAGdnL9_c Stefano Moret (2020-04-29 12:37:16) Limit to the Mult_t, expressed as % of total demand in each sector
Note on J1: ====== ID#AAAAGdnL9-E Stefano Moret (2020-04-29 12:37:16) main output: Mpkm/h for the technologies, heat for cogen, storage level [GWh] for storage units
Note on K1: ====== ID#AAAAGdnL99w Stefano Moret (2020-04-29 12:37:15) main output: Mpkm/h for the technologies, heat for cogen, storage level [GWh] for storage units
Note on K2: ====== ID#AAAAGdnL9-w Gauthier Limpens (2020-04-29 12:37:16) Nuclear phase out (
Note on K7: ====== ID#AAAAGdnL9-A Stefano Moret (2020-04-29 12:37:16) Updated from: Energiestrategie 2050. Berechnung der Energiepotenziale fu ̈r Wind- und Sonnenenergie. Technical report, Office f ́ed ́eral de l’environnement (OFEV), Bern, Switzerland, September 2012.

## 3.3 STO
TBC
param storage_eff_in: | ELECTRICITY | GASOLINE | DIESEL | LFO | NG | WOOD | WET_BIOMASS | COAL | URANIUM | WASTE | H2 | SLF | HEAT_HIGH_T | HEAT_LOW_T_DHN | HEAT_LOW_T_DECEN | SPACE_COOLING | PROCESS_COOLING | MOB_PUBLIC | MOB_PRIVATE | MOB_FREIGHT_RAIL | MOB_FREIGHT_ROAD | MOB_FREIGHT_BOAT | RES_WIND | RES_SOLAR | RES_HYDRO | RES_GEO | NON_ENERGY | CO2_ATM | CO2_INDUSTRY | CO2_CAPTURED | PT_HEAT | ST_HEAT:=
DAM_STORAGE | 1 | 0 | 0 | 0 | 0 | 0 | 0 | 0 | 0 | 0 | 0 | 0 | 0 | 0 | 0 | 0 | 0 | 0 | 0 | 0 | 0 | 0 | 0 | 0 | 0 | 0 | 0 | 0 | 0 | 0 | 0 | 0
PHS | 0.866 | 0 | 0 | 0 | 0 | 0 | 0 | 0 | 0 | 0 | 0 | 0 | 0 | 0 | 0 | 0 | 0 | 0 | 0 | 0 | 0 | 0 | 0 | 0 | 0 | 0 | 0 | 0 | 0 | 0 | 0 | 0
BATT_LI | 0.95 | 0 | 0 | 0 | 0 | 0 | 0 | 0 | 0 | 0 | 0 | 0 | 0 | 0 | 0 | 0 | 0 | 0 | 0 | 0 | 0 | 0 | 0 | 0 | 0 | 0 | 0 | 0 | 0 | 0 | 0 | 0
BEV_BATT | 0.95 | 0 | 0 | 0 | 0 | 0 | 0 | 0 | 0 | 0 | 0 | 0 | 0 | 0 | 0 | 0 | 0 | 0 | 0 | 0 | 0 | 0 | 0 | 0 | 0 | 0 | 0 | 0 | 0 | 0 | 0 | 0
PHEV_BATT | 0.95 | 0 | 0 | 0 | 0 | 0 | 0 | 0 | 0 | 0 | 0 | 0 | 0 | 0 | 0 | 0 | 0 | 0 | 0 | 0 | 0 | 0 | 0 | 0 | 0 | 0 | 0 | 0 | 0 | 0 | 0 | 0
TS_DEC_DIRECT_ELEC | 0 | 0 | 0 | 0 | 0 | 0 | 0 | 0 | 0 | 0 | 0 | 0 | 0 | 0 | 1 | 0 | 0 | 0 | 0 | 0 | 0 | 0 | 0 | 0 | 0 | 0 | 0 | 0 | 0 | 0 | 0 | 0
TS_DEC_HP_ELEC | 0 | 0 | 0 | 0 | 0 | 0 | 0 | 0 | 0 | 0 | 0 | 0 | 0 | 0 | 1 | 0 | 0 | 0 | 0 | 0 | 0 | 0 | 0 | 0 | 0 | 0 | 0 | 0 | 0 | 0 | 0 | 0
TS_DEC_THHP_GAS | 0 | 0 | 0 | 0 | 0 | 0 | 0 | 0 | 0 | 0 | 0 | 0 | 0 | 0 | 1 | 0 | 0 | 0 | 0 | 0 | 0 | 0 | 0 | 0 | 0 | 0 | 0 | 0 | 0 | 0 | 0 | 0
TS_DEC_COGEN_GAS | 0 | 0 | 0 | 0 | 0 | 0 | 0 | 0 | 0 | 0 | 0 | 0 | 0 | 0 | 1 | 0 | 0 | 0 | 0 | 0 | 0 | 0 | 0 | 0 | 0 | 0 | 0 | 0 | 0 | 0 | 0 | 0
TS_DEC_COGEN_OIL | 0 | 0 | 0 | 0 | 0 | 0 | 0 | 0 | 0 | 0 | 0 | 0 | 0 | 0 | 1 | 0 | 0 | 0 | 0 | 0 | 0 | 0 | 0 | 0 | 0 | 0 | 0 | 0 | 0 | 0 | 0 | 0
TS_DEC_ADVCOGEN_GAS | 0 | 0 | 0 | 0 | 0 | 0 | 0 | 0 | 0 | 0 | 0 | 0 | 0 | 0 | 1 | 0 | 0 | 0 | 0 | 0 | 0 | 0 | 0 | 0 | 0 | 0 | 0 | 0 | 0 | 0 | 0 | 0
TS_DEC_ADVCOGEN_H2 | 0 | 0 | 0 | 0 | 0 | 0 | 0 | 0 | 0 | 0 | 0 | 0 | 0 | 0 | 1 | 0 | 0 | 0 | 0 | 0 | 0 | 0 | 0 | 0 | 0 | 0 | 0 | 0 | 0 | 0 | 0 | 0
TS_DEC_BOILER_GAS | 0 | 0 | 0 | 0 | 0 | 0 | 0 | 0 | 0 | 0 | 0 | 0 | 0 | 0 | 1 | 0 | 0 | 0 | 0 | 0 | 0 | 0 | 0 | 0 | 0 | 0 | 0 | 0 | 0 | 0 | 0 | 0
TS_DEC_BOILER_WOOD | 0 | 0 | 0 | 0 | 0 | 0 | 0 | 0 | 0 | 0 | 0 | 0 | 0 | 0 | 1 | 0 | 0 | 0 | 0 | 0 | 0 | 0 | 0 | 0 | 0 | 0 | 0 | 0 | 0 | 0 | 0 | 0
TS_DEC_BOILER_OIL | 0 | 0 | 0 | 0 | 0 | 0 | 0 | 0 | 0 | 0 | 0 | 0 | 0 | 0 | 1 | 0 | 0 | 0 | 0 | 0 | 0 | 0 | 0 | 0 | 0 | 0 | 0 | 0 | 0 | 0 | 0 | 0
TS_DHN_DAILY | 0 | 0 | 0 | 0 | 0 | 0 | 0 | 0 | 0 | 0 | 0 | 0 | 0 | 1 | 0 | 0 | 0 | 0 | 0 | 0 | 0 | 0 | 0 | 0 | 0 | 0 | 0 | 0 | 0 | 0 | 0 | 0
TS_DHN_SEASONAL | 0 | 0 | 0 | 0 | 0 | 0 | 0 | 0 | 0 | 0 | 0 | 0 | 0 | 1 | 0 | 0 | 0 | 0 | 0 | 0 | 0 | 0 | 0 | 0 | 0 | 0 | 0 | 0 | 0 | 0 | 0 | 0
SEASONAL_NG | 0 | 0 | 0 | 0 | 0.99 | 0 | 0 | 0 | 0 | 0 | 0 | 0 | 0 | 0 | 0 | 0 | 0 | 0 | 0 | 0 | 0 | 0 | 0 | 0 | 0 | 0 | 0 | 0 | 0 | 0 | 0 | 0
SEASONAL_H2 | 0 | 0 | 0 | 0 | 0 | 0 | 0 | 0 | 0 | 0 | 0.9 | 0 | 0 | 0 | 0 | 0 | 0 | 0 | 0 | 0 | 0 | 0 | 0 | 0 | 0 | 0 | 0 | 0 | 0 | 0 | 0 | 0
CO2_STORAGE | 0 | 0 | 0 | 0 | 0 | 0 | 0 | 0 | 0 | 0 | 0 | 0 | 0 | 0 | 0 | 0 | 0 | 0 | 0 | 0 | 0 | 0 | 0 | 0 | 0 | 0 | 0 | 0 | 0 | 1 | 0 | 0
SLF_STO | 0 | 0 | 0 | 0 | 0 | 0 | 0 | 0 | 0 | 0 | 0 | 1 | 0 | 0 | 0 | 0 | 0 | 0 | 0 | 0 | 0 | 0 | 0 | 0 | 0 | 0 | 0 | 0 | 0 | 0 | 0 | 0
PT_STORAGE | 0 | 0 | 0 | 0 | 0 | 0 | 0 | 0 | 0 | 0 | 0 | 0 | 0 | 0 | 0 | 0 | 0 | 0 | 0 | 0 | 0 | 0 | 0 | 0 | 0 | 0 | 0 | 0 | 0 | 0 | 1 | 0
ST_STORAGE | 0 | 0 | 0 | 0 | 0 | 0 | 0 | 0 | 0 | 0 | 0 | 0 | 0 | 0 | 0 | 0 | 0 | 0 | 0 | 0 | 0 | 0 | 0 | 0 | 0 | 0 | 0 | 0 | 0 | 0 | 0 | 1
TS_COLD | 0 | 0 | 0 | 0 | 0 | 0 | 0 | 0 | 0 | 0 | 0 | 0 | 0 | 0 | 0 | 1 | 0 | 0 | 0 | 0 | 0 | 0 | 0 | 0 | 0 | 0 | 0 | 0 | 0 | 0 | 0 | 0
TS_MOLTEN_SALT | 0 | 0 | 0 | 0 | 0 | 0 | 0 | 0 | 0 | 0 | 0 | 0 | 1 | 0 | 0 | 0 | 0 | 0 | 0 | 0 | 0 | 0 | 0 | 0 | 0 | 0 | 0 | 0 | 0 | 0 | 0 | 0
CAES | 0.825 | 0 | 0 | 0 | 0 | 0 | 0 | 0 | 0 | 0 | 0 | 0 | 0 | 0 | 0 | 0 | 0 | 0 | 0 | 0 | 0 | 0 | 0 | 0 | 0 | 0 | 0 | 0 | 0 | 0 | 0 | 0
TBC
param storage_eff_out: | ELECTRICITY | GASOLINE | DIESEL | LFO | NG | WOOD | WET_BIOMASS | COAL | URANIUM | WASTE | H2 | SLF | HEAT_HIGH_T | HEAT_LOW_T_DHN | HEAT_LOW_T_DECEN | SPACE_COOLING | PROCESS_COOLING | MOB_PUBLIC | MOB_PRIVATE | MOB_FREIGHT_RAIL | MOB_FREIGHT_ROAD | MOB_FREIGHT_BOAT | RES_WIND | RES_SOLAR | RES_HYDRO | RES_GEO | NON_ENERGY | CO2_ATM | CO2_INDUSTRY | CO2_CAPTURED | PT_HEAT | ST_HEAT:=
DAM_STORAGE | 1 | 0 | 0 | 0 | 0 | 0 | 0 | 0 | 0 | 0 | 0 | 0 | 0 | 0 | 0 | 0 | 0 | 0 | 0 | 0 | 0 | 0 | 0 | 0 | 0 | 0 | 0 | 0 | 0 | 0 | 0 | 0
PHS | 0.866 | 0 | 0 | 0 | 0 | 0 | 0 | 0 | 0 | 0 | 0 | 0 | 0 | 0 | 0 | 0 | 0 | 0 | 0 | 0 | 0 | 0 | 0 | 0 | 0 | 0 | 0 | 0 | 0 | 0 | 0 | 0
BATT_LI | 0.95 | 0 | 0 | 0 | 0 | 0 | 0 | 0 | 0 | 0 | 0 | 0 | 0 | 0 | 0 | 0 | 0 | 0 | 0 | 0 | 0 | 0 | 0 | 0 | 0 | 0 | 0 | 0 | 0 | 0 | 0 | 0
BEV_BATT | 0.95 | 0 | 0 | 0 | 0 | 0 | 0 | 0 | 0 | 0 | 0 | 0 | 0 | 0 | 0 | 0 | 0 | 0 | 0 | 0 | 0 | 0 | 0 | 0 | 0 | 0 | 0 | 0 | 0 | 0 | 0 | 0
PHEV_BATT | 0.95 | 0 | 0 | 0 | 0 | 0 | 0 | 0 | 0 | 0 | 0 | 0 | 0 | 0 | 0 | 0 | 0 | 0 | 0 | 0 | 0 | 0 | 0 | 0 | 0 | 0 | 0 | 0 | 0 | 0 | 0 | 0
TS_DEC_DIRECT_ELEC | 0 | 0 | 0 | 0 | 0 | 0 | 0 | 0 | 0 | 0 | 0 | 0 | 0 | 0 | 1 | 0 | 0 | 0 | 0 | 0 | 0 | 0 | 0 | 0 | 0 | 0 | 0 | 0 | 0 | 0 | 0 | 0
TS_DEC_HP_ELEC | 0 | 0 | 0 | 0 | 0 | 0 | 0 | 0 | 0 | 0 | 0 | 0 | 0 | 0 | 1 | 0 | 0 | 0 | 0 | 0 | 0 | 0 | 0 | 0 | 0 | 0 | 0 | 0 | 0 | 0 | 0 | 0
TS_DEC_THHP_GAS | 0 | 0 | 0 | 0 | 0 | 0 | 0 | 0 | 0 | 0 | 0 | 0 | 0 | 0 | 1 | 0 | 0 | 0 | 0 | 0 | 0 | 0 | 0 | 0 | 0 | 0 | 0 | 0 | 0 | 0 | 0 | 0
TS_DEC_COGEN_GAS | 0 | 0 | 0 | 0 | 0 | 0 | 0 | 0 | 0 | 0 | 0 | 0 | 0 | 0 | 1 | 0 | 0 | 0 | 0 | 0 | 0 | 0 | 0 | 0 | 0 | 0 | 0 | 0 | 0 | 0 | 0 | 0
TS_DEC_COGEN_OIL | 0 | 0 | 0 | 0 | 0 | 0 | 0 | 0 | 0 | 0 | 0 | 0 | 0 | 0 | 1 | 0 | 0 | 0 | 0 | 0 | 0 | 0 | 0 | 0 | 0 | 0 | 0 | 0 | 0 | 0 | 0 | 0
TS_DEC_ADVCOGEN_GAS | 0 | 0 | 0 | 0 | 0 | 0 | 0 | 0 | 0 | 0 | 0 | 0 | 0 | 0 | 1 | 0 | 0 | 0 | 0 | 0 | 0 | 0 | 0 | 0 | 0 | 0 | 0 | 0 | 0 | 0 | 0 | 0
TS_DEC_ADVCOGEN_H2 | 0 | 0 | 0 | 0 | 0 | 0 | 0 | 0 | 0 | 0 | 0 | 0 | 0 | 0 | 1 | 0 | 0 | 0 | 0 | 0 | 0 | 0 | 0 | 0 | 0 | 0 | 0 | 0 | 0 | 0 | 0 | 0
TS_DEC_BOILER_GAS | 0 | 0 | 0 | 0 | 0 | 0 | 0 | 0 | 0 | 0 | 0 | 0 | 0 | 0 | 1 | 0 | 0 | 0 | 0 | 0 | 0 | 0 | 0 | 0 | 0 | 0 | 0 | 0 | 0 | 0 | 0 | 0
TS_DEC_BOILER_WOOD | 0 | 0 | 0 | 0 | 0 | 0 | 0 | 0 | 0 | 0 | 0 | 0 | 0 | 0 | 1 | 0 | 0 | 0 | 0 | 0 | 0 | 0 | 0 | 0 | 0 | 0 | 0 | 0 | 0 | 0 | 0 | 0
TS_DEC_BOILER_OIL | 0 | 0 | 0 | 0 | 0 | 0 | 0 | 0 | 0 | 0 | 0 | 0 | 0 | 0 | 1 | 0 | 0 | 0 | 0 | 0 | 0 | 0 | 0 | 0 | 0 | 0 | 0 | 0 | 0 | 0 | 0 | 0
TS_DHN_DAILY | 0 | 0 | 0 | 0 | 0 | 0 | 0 | 0 | 0 | 0 | 0 | 0 | 0 | 1 | 0 | 0 | 0 | 0 | 0 | 0 | 0 | 0 | 0 | 0 | 0 | 0 | 0 | 0 | 0 | 0 | 0 | 0
TS_DHN_SEASONAL | 0 | 0 | 0 | 0 | 0 | 0 | 0 | 0 | 0 | 0 | 0 | 0 | 0 | 1 | 0 | 0 | 0 | 0 | 0 | 0 | 0 | 0 | 0 | 0 | 0 | 0 | 0 | 0 | 0 | 0 | 0 | 0
SEASONAL_NG | 0 | 0 | 0 | 0 | 0.995 | 0 | 0 | 0 | 0 | 0 | 0 | 0 | 0 | 0 | 0 | 0 | 0 | 0 | 0 | 0 | 0 | 0 | 0 | 0 | 0 | 0 | 0 | 0 | 0 | 0 | 0 | 0
SEASONAL_H2 | 0 | 0 | 0 | 0 | 0 | 0 | 0 | 0 | 0 | 0 | 0.98 | 0 | 0 | 0 | 0 | 0 | 0 | 0 | 0 | 0 | 0 | 0 | 0 | 0 | 0 | 0 | 0 | 0 | 0 | 0 | 0 | 0
CO2_STORAGE | 0 | 0 | 0 | 0 | 0 | 0 | 0 | 0 | 0 | 0 | 0 | 0 | 0 | 0 | 0 | 0 | 0 | 0 | 0 | 0 | 0 | 0 | 0 | 0 | 0 | 0 | 0 | 0 | 0 | 1 | 0 | 0
SLF_STO | 0 | 0 | 0 | 0 | 0 | 0 | 0 | 0 | 0 | 0 | 0 | 1 | 0 | 0 | 0 | 0 | 0 | 0 | 0 | 0 | 0 | 0 | 0 | 0 | 0 | 0 | 0 | 0 | 0 | 0 | 0 | 0
PT_STORAGE | 0 | 0 | 0 | 0 | 0 | 0 | 0 | 0 | 0 | 0 | 0 | 0 | 0 | 0 | 0 | 0 | 0 | 0 | 0 | 0 | 0 | 0 | 0 | 0 | 0 | 0 | 0 | 0 | 0 | 0 | 1 | 0
ST_STORAGE | 0 | 0 | 0 | 0 | 0 | 0 | 0 | 0 | 0 | 0 | 0 | 0 | 0 | 0 | 0 | 0 | 0 | 0 | 0 | 0 | 0 | 0 | 0 | 0 | 0 | 0 | 0 | 0 | 0 | 0 | 0 | 1
TS_COLD | 0 | 0 | 0 | 0 | 0 | 0 | 0 | 0 | 0 | 0 | 0 | 0 | 0 | 0 | 0 | 1 | 0 | 0 | 0 | 0 | 0 | 0 | 0 | 0 | 0 | 0 | 0 | 0 | 0 | 0 | 0 | 0
TS_MOLTEN_SALT | 0 | 0 | 0 | 0 | 0 | 0 | 0 | 0 | 0 | 0 | 0 | 0 | 1 | 0 | 0 | 0 | 0 | 0 | 0 | 0 | 0 | 0 | 0 | 0 | 0 | 0 | 0 | 0 | 0 | 0 | 0 | 0
CAES | 0.825 | 0 | 0 | 0 | 0 | 0 | 0 | 0 | 0 | 0 | 0 | 0 | 0 | 0 | 0 | 0 | 0 | 0 | 0 | 0 | 0 | 0 | 0 | 0 | 0 | 0 | 0 | 0 | 0 | 0 | 0 | 0
param : | storage_charge_time | storage_discharge_time | storage_availability | storage_losses | :=
DAM_STORAGE | 1 | 1 | 1 | 0
PHS | 26.3421 | 26.3421 | 1 | 0
BATT_LI | 4 | 4 | 1 | 0.0002 |  |  | % In this propose version, we assume a very high share of connected vehicles (cfr paper). To be more realistic, we advise 20% of storage_availability_share
CAES | 6.84 | 4.1 | 1 | 0.0208 |  |  | % In this propose version, we assume a very high share of connected vehicles (cfr paper). To be more realistic, we advise 20% of storage_availability_share
BEV_BATT | 10 | 4 | 0.2 | 0.0002
PHEV_BATT | 10 | 4 | 0.2 | 0.0002
TS_DEC_DIRECT_ELEC | 4 | 4 | 1 | 0.00824
TS_DEC_HP_ELEC | 4 | 4 | 1 | 0.00824
TS_DEC_THHP_GAS | 4 | 4 | 1 | 0.00824
TS_DEC_COGEN_GAS | 4 | 4 | 1 | 0.00824
TS_DEC_COGEN_OIL | 4 | 4 | 1 | 0.00824
TS_DEC_ADVCOGEN_GAS | 4 | 4 | 1 | 0.00824
TS_DEC_ADVCOGEN_H2 | 4 | 4 | 1 | 0.00824
TS_DEC_BOILER_GAS | 4 | 4 | 1 | 0.00824
TS_DEC_BOILER_WOOD | 4 | 4 | 1 | 0.00824 |  |  | 2 is arbitrary choosen
TS_DEC_BOILER_OIL | 4 | 4 | 1 | 0.00824 |  |  | 168 is arbitrary choosen (in the data, they say that the storage is suitable for weekly to seasonal storage).
TS_DHN_DAILY | 60.3 | 60.3 | 1 | 0.00833
TS_DHN_SEASONAL | 150 | 150 | 1 | 6.06e-05
SEASONAL_NG | 2256 | 752 | 1 | 0
SEASONAL_H2 | 4 | 4 | 1 | 0
CO2_STORAGE | 1 | 1 | 1 | 0
SLF_STO | 1 | 1 | 1 | 0
PT_STORAGE | 1.33 | 1.33 | 1 | 0.000355
ST_STORAGE | 1.33 | 1.33 | 1 | 0.000355
TS_COLD | 4 | 4 | 1 | 0.00824
TS_HIGH_TEMP | 1.33 | 1.33 | 1 | 0.000355
;
Sources
PHES | 203 | hours of charge | Based on Swiss energy capacity and power installed
BATT_LI | 4 | hours of charge | Zakeri 2015 (Electrical energy storage systems: A comparative life cycle cost analysis) Table B1
BEV_BATT | 10 | hours of charge | Arbitrary, based on Stationnary BATT_LI
PHEV_BATT | 10 | hours of charge | Arbitrary, based on Stationnary BATT_LI
Others | No constrained | (even for DHN because not compatible)
PHES | 203 | hours of discharge | Based on Swiss energy capacity and power installed
BATT_LI | 4 | hours of discharge | Zakeri 2015 (Electrical energy storage systems: A comparative life cycle cost analysis) Table B1
BEV_BATT | 4 | hours of discharge | Arbitrary, based on Stationnary BATT_LI
PHEV_BATT | 4 | hours of discharge | Arbitrary, based on Stationnary BATT_LI
Others | No constrained | (even for DHN because not compatible)
BEV vehicle | 20% | <=> only this share is available for charge/discharge at a time | Arbitrary
Others | 100% | <=> no constrained on the availability
BATT_LI |  | Limpens 2018, table 1 + Zakeri 2015 (Electrical energy storage systems: A comparative life cycle cost analysis) Table B1
BEV_BATT |  | Arbitrary based on BATT_Li
PHEV_BATT |  | Arbitrary based on BATT_Li
TS_DEC_HP_ELEC |  | Adapted from PhD thesis (R. JAKOB) : "Urban Energy System Design from the Heat Perspective using mathematical Programming including thermal Storage". Post treatment done in excel sheet : "TS data.docx"
TS_DEC_DIRECT_ELEC
TS_DEC_THHP_GAS
TS_DEC_COGEN_GAS
TS_DEC_COGEN_OIL
TS_DEC_ADVCOGEN_GAS
TS_DEC_ADVCOGEN_H2
TS_DEC_BOILER_GAS
TS_DEC_BOILER_WOOD
TS_DEC_BOILER_OIL
TS_DHN_DAILY
TS_DHN_SEASONAL
Note on B60: ====== ID#AAAAGdnL9_k Gauthier Limpens (2020-04-29 12:37:16) Time required to charge a storage If 1 <=> can be recharge within 1h, or it is constrained by the power capacity
Note on B62: ====== ID#AAAAGdnL990 tc={A85EF78A-41F6-4D10-9B62-837163A5D2E8} (2020-04-29 12:37:15) [Commentaire à thread] Votre version d’Excel vous permet de lire ce commentaire à thread. Toutefois, les modifications qui y sont apportées seront supprimées si le fichier est ouvert dans une version plus récente d’Excel. En savoir plus : https://go.microsoft.com/fwlink/?linkid=870924 Commentaire : We used the same as discharge time since we do not know the input power capacity
Note on C60: ====== ID#AAAAGdnL998 Gauthier Limpens (2020-04-29 12:37:16) Time required to discharge a storage If 1, then can be recharge within 1 hour or is constrained by the power capacity