## README
EnergyScope MC data file for exchanges between regions
with NO = NORTH (Borasio) = NORTH (Prina) , CN = CENTRE (Borasio) = CNORTH + CSOUTH (Prina) , SO = SOUTH (Borasio) = SOUTH, R4 = SOUTH + SARDINA + SICILY (Prina)
Tabs structure :
Network_exchanges : defines for each resource exchanged through a network the transfer capacity installed, the cost per transfer capacity and the losses in the network (as a percentage)
Freight_exchanges : defines for each resource exchanged through freight its LHV to convert GWh into Mt and for each region the average distance travelled by those exchanges
Color code :
Value from OEMOF-MOEA (Prina)
Value from EnergyScopeIT (Borasio)
EnergyScope MC 2020 (Hernandez)
Value from EnergyScope TD Belgium (Limpens)
Default (should be improved)

## Network_exchanges
The sheet contains the data needed for network exchanges : the 2015 transfer capacities in [GW] (to read as : from COLUMN to LINE) ; the cost of the interconections [M€/(y*GW)] ; the exchange losses
ELECTRICITY | Transfer capacity [GW] | NO | CN | SO | Cost [M€/(y*GW)] | Exchange losses | NO_LIMIT = 1000
| NO | 0 | 3.1 | 0 | 237 | 0.06
| CN | 4.3 | 0 | 8.245 | I took the value of Prina as it is more conservative then the one I had (from Brouwer)
| SO | 0 | 4.435 | 0
| /!\ 2015 values |  |  |  | 4758.96
NG | Transfer capacity [GW] | NO | CN | SO | Cost [M€/(y*GW)] | Exchange losses
| NO | 0 | 10000 | 0 | 0.541 | 0.02
| CN | 10000 | 0 | 10000 | neglected in first instance | neglected in first instance
| SO | 0 | 10000 | 0
| Sources : |  |  |  | # source : TYNDP ¦ ENTSOG. url: https://www.entsog.eu/tyndp#entsog-ten-year-network- development-plan-2020 (visited on 05/03/2020). | sources : Fluxys (see appendix B.4 of Hernandez A., Thiran P., EnergyScope Multi-Cell : A novel open-source model for multi-regional energy systems and application to a 3-cell, low-carbon energy system)
SLF | Transfer capacity [GW] | NO | CN | SO | Cost [M€/(y*GW)] | Exchange losses
| NO | 0 | 10000 | 0 | 0 | 0
| CN | 10000 | 0 | 10000
| SO | 0 | 10000 | 0
H2 | Transfer capacity [GW] | NO | CN | SO | Cost [M€/(y*GW)] | Exchange losses
| NO | 0 | 0 | 0 | 0 | 0
| CN | 0 | 0 | 0
| SO | 0 | 0 | 0

## Freight_exchanges
This sheet contains the data needed for freight exchanges : the average distance of freight for imports and exports of resources by freight [km] ; the lhv [GWh/Mt] to convert the energy exchanged through freight into Mt
Distance
NO | 165.5 |  | dist(Bologna-Turin)/2 | as an example | For now, it is evalutated as the half of the distance between the 2 big cities the further appart in this region. -> any bether way to evaluate it ?
CN | 236.5 |  | dist(Florence-naples)/2
SO | 332 |  | dist(Campobasso-Catane)/2
LHV | mid-range | min | max
SLF | 4580 | 3610 | 5540 | sources : min (Lehto 2014) and max (Engineeringtoolbox)
WOOD | 3260 | 2300 | 4220 | sources : min (Moret 2017) and max (EUBIA)
WASTE | 3120 | 2810 | 3430 | sources : min (biomass_fututre) and max (Moret 2017)
CO2_CAPTURED | 1000000 | 1000000 | 1000000 | [tCO2/MtCO2]