## H2_network
|  | CAPEX pipelines [M€/km] | CAPEX Compressors [M€/km] | OPEX pipeline (excluding electricity) [M€/km/year] = 0.9% of CAPEX | OPEX compressor (excluding electricity) [M€/km/year] = 1.7% of CAPEX | Proportion in the backbone [-] | Capacity [GW] (LHV) | HYDROGEN INTERCONNECTIONS |  | AT-CH-IT/BE-DE-LU-NL | AT-CH-IT/FR | BE-DE-LU-NL/DK-SE | BE-DE-LU-NL/IE-UK | DK-SE/FR | DK-SE/IE-UK | ES-PT/FR | BE-DE-LU-NL/FR | FR-IE_UK
Large | Repurposed | 0.5 | 0.62 | 0.0045 | 0.01054 | 0.33 | 13 | From |  | Milan | Milan | Hamburg | Norwhich | Esbjerk | Norwhich | Madrid | Cologne | London
| New | 2.8 | 0.62 | 0.0252 | 0.01054 | 0.25 | 13 | To |  | Cologne | Paris | Stockholm | Bruges->Cologne | Calais->Paris | Stockholm | Paris | Paris | Paris | Total [km]
Medium | Repurposed | 0.4 | 0.14 | 0.0036 | 0.00238 | 0.19 | 3.6 | Interconnection length [km] |  | 635 | 641 | 806 | 218 | 710 | 1264 | 1054 | 409 | 105 | 3354
| New | 2.2 | 0.32 | 0.0198 | 0.00544 | 0.13 | 4.7 | Annualized cost new [M€/GW/year] |  | 16.6936 | 16.8513 | 21.189 | 16.6831 | 37.9089 | 56.49 | 27.7087 | 10.7522 | 10.7391
Small | Repurposed | 0.3 | 0.09 | 0.0027 | 0.00153 | 0.06 | 1.2 | Annualized cost repurposed [M€/GW/year] |  | 5.9678 | 6.0242 | 7.5749 | 5.9641 | 13.5521 | 20.1947 | 9.9056 | 3.8438 | 3.8391
| New | 1.5 | 0.09 | 0.0135 | 0.00153 | 0.03 | 1.2 | losses [%] |  | 1.4605 | 1.4743 | 1.8538 | 0.5014 |  |  | 2.4242 | 0.9407
Operating cost (EHB 2022) [M€/y] | 2400
Operating cost (EHB 2022) [M€/km/y] | 0.045283 | [6 empty] | Ratio of levelized offshore/onshore | 1.7
Ratio between OPEX found here and the EHB 2022 (low) | 0.56004
GAS INTERCONNECTIONS
[8 empty] | Total Annualized cost [M€/GW/year] |  | 12.8412 | 12.9625 | 16.2992 | 12.8331 | 29.1607 | 43.4538 | 21.3144 | 8.271 | 8.2608
NEW PIPELINES (13GW)
Annualized cost [M€/GW/km/year] | 0.026289
REPURPOSED PIPELINE (13GW) | [7 empty] | ELECTRICAL CONNECTION
Annualized cost [M€/GW/km/year] | 0.0093981
[8 empty] | Total Annualized cost [M€/GW/year] |  | 67.8118 | 68.4076 | 84.7901 | 84.836 |  | 168.8922 | 109.4135 | 45.3728 | 64.8601
[8 empty] | CAPEX AC fixed [M€/line] | 60
[8 empty] | CAPEX AC [M€/GW/km] | 1.25
[8 empty] | OPEX AC [€/km] | 37.5
WEIGHTED AVERAGE (S-M-L)
Average CAPEX pipeline [M€/km] | 1.29 | Total CAPEX pipeline [M€] | 64043.34 | Total CAPEX pipeline [M€/GW] | 195.2541 |  |  | CAPEX CD cable fixed [M€/line] | 275
Average OPEX pipeline [M€/km/year] | 0.01161 | Total OPEX pipeline [M€/year] | 576.3901 | Total OPEX pipeline [M€/GW/year] | 3.1378 |  |  | CAPEX DC cable [M€/GW/km] | 1.85
Average CAPEX compressor [M€/km] | 0.4359 | Total CAPEX compressor [M€] | 21640.6914 | Total CAPEX compressor [M€/GW] | 65.9777 |  |  | OPEX DC cable [€/km] | 12.5
Average OPEX compressor [M€/km/year] | 0.0074103 | Total OPEX compressor [M€/year] | 367.8918 | Total OPEX compressor [M€/GW/year] | 2.0027
[8 empty] | lifetime [year] | 40
Lifetime pipelines | 40 | [6 empty] | Annualization factor | 0.0794
Lifetime compressors | 25
Total length of the network in europe [km] (2035) | 49646
Interest rate | 0.075
Annualization factor pipeline | 0.0794
Annualization factor compressor | 0.089711
Total H2 demand/supply [TWh/year] | 1640
Load factor [hour/year] | 5000
Network Total Power [GW] | 328